## Database
URL |  | Naming |  |  |  |  | Price |  |  |  |  | Annual Costs |  | Warranty |  |  | Colours | [5 empty] | Powertrain | [18 empty] | Drivetrain |  |  |  |  | Performance And Efficiency |  |  |  | Dimensions | [12 empty] | Chassis | [9 empty] | Crash Safety Ratings |  |  | Safety | [15 empty] | Lighting | [5 empty] | Cabin | [9 empty] | Convenience | [25 empty] | Gallery
URL model | URL variant | Full name | Make | Model | Generation | Variant | Peninsular | Sabah | Sarawak | Langkawi | Labuan | Insurance | Road Tax | Warranty Manufacturer | Warranty Extended | Notes | Exterior | Exterior RGB | Exterior Note | Interior | Interior RGB | Interior Note | Engine Tech | Capacity | Arrangement | Horsepower | Torque | Fuel | Timing Type | Bore x Stroke | Compression Ratio | Number of Motors | Motor Horsepower | Motor Torque | EV Range | Battery Type | Battery Capacity | Charging Rate (DC) | Charging Rate (AC) | Charger Type (DC) | Charger Type (AC) | Type | Ratios | Driveline | Transmission Name | Manufacturer | 0-100 km/h | Top Speed | Rated Economy | Co2 | Length | Width | Height | Wheelbase | Weight | Spare Tyre | Doors | Seats | Boot Space | Fuel Tank | Tyre Front | Tyre Rear | Factory Tyres | Type | Assembly | Front Suspension | Rear Suspension | Front Wheels | Rear Wheels | Front Brakes | Rear Brakes | Steering | Chassis Notes | EuroNCAP | ANCAP | ASEAN NCAP | Airbags | ABS/EBD | Stability Control | Alarm | Immobilizer | Airbag Disable Function | Child Safety Lock | Seat Belts | Blind Spot Info System | ISOFIX | Autonomous Braking System | Lane-keeping Assist | Collision Warning | Seatbelt Reminder | Night Vision | Safety Notes | Headlamps | Taillamps | Front Foglamps | Rear Foglamps | LED Daytime Running Lights | Wing Mirror Turn Indicators | Seats Front | Seats Rear | Front Air-con | Rear Air-con | Interior Lighting | Sunshades | Audio | Sunroof | Power Sockets | Cupholders | Power Windows | Auto Start/Stop | Engine Start | Hill Start Assist | Auto Headlamps | Auto Wipers | Bluetooth | Navigation | Parking Sensor Front | Parking Sensor Rear | Reverse Camera | Power Door | Boot Operation | Parking Brake | Cruise Control | Tiptronic | Paddle Shift | Steering Audio Control | Steering Tilt | Electric Steering Adjustment | Head-up Display | Locks | Auto Parking | Folding Wing Mirrors | Instrument Cluster | Convenience Notes | Images exterior | Images interior
12 | 89 | 89 | 89 | 89 | 89 | 89 | 89 | 89 | 89 | 89 | 89 | 89 | 89 | 89 | 89 | 89 | 69 | 69 | 48 | 52 | 0 | 46 | 89 | 89 | 89 | 89 | 89 | 89 | 89 | 89 | 89 | 18 | 18 | 18 | 18 | 18 | 18 | 9 | 9 | 9 | 9 | 89 | 89 | 89 | 89 | 89 | 89 | 89 | 89 | 89 | 89 | 89 | 89 | 89 | 89 | 26 | 89 | 89 | 89 | 89 | 89 | 89 | 89 | 89 | 89 | 89 | 89 | 89 | 89 | 89 | 89 | 89 | 89 | 83 | 83 | 89 | 89 | 89 | 89 | 89 | 89 | 89 | 89 | 89 | 89 | 89 | 65 | 89 | 89 | 65 | 65 | 89 | 89 | 89 | 89 | 89 | 89 | 89 | 89 | 89 | 89 | 89 | 89 | 45 | 89 | 12 | 89 | 89 | 89 | 89 | 89 | 89 | 89 | 89 | 89 | 89 | 89 | 89 | 89 | 89 | 89 | 89 | 89 | 89 | 89 | 89 | 89 | 89 | 89 | 89 | 89 | 89 | 89 | 89 | 72 | 53
13.48% | 100% | 100% | 100% | 100% | 100% | 100% | 100% | 100% | 100% | 100% | 100% | 100% | 100% | 100% | 100% | 100% | 77.53% | 77.53% | 53.93% | 58.43% | 0% | 51.69% | 100% | 100% | 100% | 100% | 100% | 100% | 100% | 100% | 100% | 20.22% | 20.22% | 20.22% | 20.22% | 20.22% | 20.22% | 10.11% | 10.11% | 10.11% | 10.11% | 100% | 100% | 100% | 100% | 100% | 100% | 100% | 100% | 100% | 100% | 100% | 100% | 100% | 100% | 29.21% | 100% | 100% | 100% | 100% | 100% | 100% | 100% | 100% | 100% | 100% | 100% | 100% | 100% | 100% | 100% | 100% | 100% | 93.26% | 93.26% | 100% | 100% | 100% | 100% | 100% | 100% | 100% | 100% | 100% | 100% | 100% | 73.03% | 100% | 100% | 73.03% | 73.03% | 100% | 100% | 100% | 100% | 100% | 100% | 100% | 100% | 100% | 100% | 100% | 100% | 50.56% | 100% | 13.48% | 100% | 100% | 100% | 100% | 100% | 100% | 100% | 100% | 100% | 100% | 100% | 100% | 100% | 100% | 100% | 100% | 100% | 100% | 100% | 100% | 100% | 100% | 100% | 100% | 100% | 100% | 100% | 100% | 80.9% | 59.55%
Malaysia Car Database
Compiled in Excel by Teoalida © cardatabase.teoalida.com
This file is a SAMPLE, including BMW 3-Series and Toyota Camry (12 generations, 89 variants)
Visit above website for the FULL database (43 makes, 400+ models, 700+ generations, 3400+ variants)
See "Statistics" sheet of this sample for list of makes and number of models included in FULL database
https://www.carbase.my/bmw/3-series/g20-lci | https://www.carbase.my/bmw/3-series/g20-lci/320i-m-sport-2023 | BMW 320i M Sport | BMW | 3 Series | G20 LCI | 320i M Sport | RM 263,600.00 | - | - | - | - | RM 7,166.70 | RM 379.00 | 2 years / Unlimited km * whichever comes first | - | - | Alpine White;Black Sapphire;M Portimau Blue;Melbourne Red;Skyscraper Grey; | #ffffff;#000000;#1c45ad;#d60000;#777777; | Note: Grille in silver, windowline in black | Normal Black;¦;Full Leather Black Vernasca Leather; |  | Note: Aluminium Rhombicle Anthracite M Interior Trim | 16-valve DOHC direct injection with twin-scroll turbocharger, variable valve timing | 1,998 cc | Inline 4 | 184 hp at 5,000 rpm | 300 Nm at 1,350 rpm | Petrol | Chain | 82 mm x 94.6 mm | 11:01 | [10 empty] | Conventional Automatic | 8 | Rear Wheel Drive | Steptronic Sport | ZF | 7.4 seconds | 235 km/h | 6.4 L/100 km (WLTP) | 145 g/km | 4,709 mm | 1,827 mm | 1,435 mm | 2,851 mm | 1,590 kg |  | 4 | 5 | 480 litres | 59 litres | 225/45R18 | 255/40R18 | Michelin Pilot Sport 4 ZP | Unibody | Malaysia | Double Wishbones | Multi-Link | 18" M Double-spoke style 848 M Bicolour | 18" M Double-spoke style 848 M Bicolour | Ventilated Disc | Ventilated Disc | Rack and Pinion (Electric Power Steering) | M Sport suspension - 10mm lower, Variable Sport Steering |  |  | Not Tested | 6 (Driver and Passenger, Front Side, Front and Rear Curtain) | yes | yes | yes | yes | no | Manual for rear doors | 5 Three-point | yes | yes m-r-4 | yes m-r-4 | Steering Correction | yes | yes m-r-4 | no | - | LED Projectors with High beam assistant | LED Combination | no | yes | yes | yes | Power Adjustable Front Seats with Driver's Memory Function | 40:20:40 Split-Folding | Dual-zone Automatic Climate Control System | Single-zone Automatic Climate Control System | Map Lights and Ambient Lights |  | 14.9" BMW Curved Display Live Cockpit Professional, 6 Speaker |  | 1 Front, 1 Centre Armrest, 1 Rear, 1 Boot | 2 Front, 2 Rear | yes m-r-4 | yes | yes m-r-4 | yes | yes | yes | yes | yes | yes m-r-4 | yes m-r-4 | yes m-r-4 | no | yes m-r-4 | Electronic | yes m-r-4 | no | yes | yes | yes | no | yes | yes m-r-4 | yes m-r-4 | yes | Full LCD Monitor | - | https://www.carbase.my/upload/6/45/791/exterior/s5-1692855818-7367-bmw-3-series.jpg;
| https://www.carbase.my/bmw/3-series/g20-lci/330e-m-sport-2023 | BMW 330e M Sport | BMW | 3 Series | G20 LCI | 330e M Sport | RM 278,600.00 | - | - | - | - | RM 7,556.70 | RM 379.00 | 2 years / Unlimited km * whichever comes first | - | - | Alpine White;Black Sapphire;M Brooklyn Grey;M Portimau Blue;Melbourne Red;Skyscraper Grey; | #ffffff;#000000;#aaa9a9;#1c45ad;#d60000;#777777; | Note: Grille in silver, windowline in black, M Sport brake callipers in blue | Normal Black;¦;Full Leather Black Vernasca Leather;Normal Black;¦;Full Leather Mocha Vernasca Leather; |  | Note: Aluminium Rhombicle Anthracite M Interior Trim, M Sport Seats | 16-valve DOHC, Turbocharged with Direct Injection and Variable Valve Timing and Lift | 1,998 cc | Inline 4 | 184 hp at 5,000 rpm | 300 Nm at 1,350 rpm | Petrol Plug-in Hybrid | Chain | 82 mm x 94.6 mm | 11:01 | 1 | 67 hp | 120 Nm | 60 km | Lithium-ion | 12.0 kWh | 0 | 3.7 kW | - | Type 2 | Conventional Automatic | 8 | Rear Wheel Drive | Steptronic Sport | ZF | 5.8 seconds | 230 km/h | 1.3 L/100 km (WLTP) | 30 g/km | 4,709 mm | 1,827 mm | 1,435 mm | 2,851 mm | 1,845 kg |  | 4 | 5 | 375 litres | 40 litres | 225/45R18 | 255/40R18 | Michelin Pilot Sport 4 ZP | Unibody | Malaysia | Double Wishbones | Multi-Link | 18" M Double-spoke style 848 M Bicolour | 18" M Double-spoke style 848 M Bicolour | Ventilated Disc | Ventilated Disc | Rack and Pinion (Electric Power Steering) | Adaptive M Suspension, Variable Sport Steering |  |  | Not Tested | 6 (Driver and Passenger, Front Side, Front and Rear Curtain) | yes | yes | yes | yes | no | Manual for rear doors | 5 Three-point | yes | yes m-r-4 | yes m-r-4 | Steering Correction | yes | yes m-r-4 | no | - | LED Projectors with High beam assistant | LED Combination | no | yes | yes | yes | Power Adjustable Front Seats with Driver's Memory Function | 40:20:40 Split-Folding | Dual-zone Automatic Climate Control System | Single-zone Automatic Climate Control System | Map Lights and Ambient Lights |  | 14.9" BMW Curved Display Live Cockpit Professional, 10-Speaker HiFi Loudspeaker System |  | 1 Front, 1 Centre Armrest, 1 Rear, 1 Boot | 2 Front, 2 Rear | yes m-r-4 | yes | yes m-r-4 | yes | yes | yes | yes | yes | yes m-r-4 | yes m-r-4 | yes m-r-4 | no | yes m-r-4 | Electronic | yes m-r-4 | yes | yes | yes | yes | no | yes | yes m-r-4 | yes m-r-4 | yes | Full LCD Monitor | -
| https://www.carbase.my/bmw/3-series/g20-lci/330i-m-sport-2023 | BMW 330i M Sport | BMW | 3 Series | G20 LCI | 330i M Sport | RM 297,600.00 | - | - | - | - | RM 8,050.70 | RM 379.00 | 2 years / Unlimited km * whichever comes first | - | - | Alpine White;Black Sapphire;M Brooklyn Grey;M Portimau Blue;Melbourne Red;Skyscraper Grey; | #ffffff;#000000;#aaa9a9;#1c45ad;#d60000;#777777; | Note: Grille in silver, windowline in black, M Sport brake callipers in blue | Normal Black;¦;Full Leather Black Vernasca Leather;Normal Black;¦;Full Leather Mocha Vernasca Leather; |  | Note: Aluminium Rhombicle Anthracite M Interior Trim, M Sport Seats | 16-valve DOHC direct injection with twin-scroll turbocharger, variable valve timing | 1,998 cc | Inline 4 | 258 hp at 5,000 rpm | 400 Nm at 1,550 rpm | Petrol | Chain | 82 mm x 94.6 mm | 11:01 | [10 empty] | Conventional Automatic | 8 | Rear Wheel Drive | Steptronic Sport | ZF | 5.8 seconds | 250 km/h | 6.6 L/100 km (WLTP) | 148 g/km | 4,709 mm | 1,827 mm | 1,435 mm | 2,851 mm | 1,590 kg |  | 4 | 5 | 480 litres | 59 litres | 225/45R18 | 255/40R18 | Michelin Pilot Sport 4 ZP | Unibody | Malaysia | Double Wishbones | Multi-Link | 18" M Double-spoke style 848 M Bicolour | 18" M Double-spoke style 848 M Bicolour | Ventilated Disc | Ventilated Disc | Rack and Pinion (Electric Power Steering) | Adaptive M Suspension, Variable Sport Steering |  |  | Not Tested | 6 (Driver and Passenger, Front Side, Front and Rear Curtain) | yes | yes | yes | yes | no | Manual for rear doors | 5 Three-point | yes | yes m-r-4 | yes m-r-4 | Steering Correction | yes | yes m-r-4 | no | - | LED Projectors with High beam assistant | LED Combination | no | yes | yes | yes | Power Adjustable Front Seats with Driver's Memory Function | 40:20:40 Split-Folding | Dual-zone Automatic Climate Control System | Single-zone Automatic Climate Control System | Map Lights and Ambient Lights |  | 14.9" BMW Curved Display Live Cockpit Professional, 10-Speaker HiFi Loudspeaker System |  | 1 Front, 1 Centre Armrest, 1 Rear, 1 Boot | 2 Front, 2 Rear | yes m-r-4 | yes | yes m-r-4 | yes | yes | yes | yes | yes | yes m-r-4 | yes m-r-4 | yes m-r-4 | no | yes m-r-4 | Electronic | yes m-r-4 | yes | yes | yes | yes | no | yes | yes m-r-4 | yes m-r-4 | yes | Full LCD Monitor | - | https://www.carbase.my/upload/6/45/791/exterior/s5-1678961666-7442-bmw-3-series.jpg;https://www.carbase.my/upload/6/45/791/exterior/s5-1678961668-3817-bmw-3-series.jpg;https://www.carbase.my/upload/6/45/791/exterior/s5-1678961669-6989-bmw-3-series.jpg;https://www.carbase.my/upload/6/45/791/exterior/s5-1678961671-1813-bmw-3-series.jpg; | https://www.carbase.my/upload/6/45/791/interior/s5-1678961816-6254-bmw-3-series.jpg;https://www.carbase.my/upload/6/45/791/interior/s5-1678961817-3121-bmw-3-series.jpg;https://www.carbase.my/upload/6/45/791/interior/s5-1678961819-1755-bmw-3-series.jpg;https://www.carbase.my/upload/6/45/791/interior/s5-1678961820-6651-bmw-3-series.jpg;
| https://www.carbase.my/bmw/3-series/g20-lci/330li-m-sport-2023 | BMW 330Li M Sport | BMW | 3 Series | G20 LCI | 330Li M Sport | RM 305,600.00 | - | - | - | - | RM 8,258.70 | RM 379.00 | 2 years / Unlimited km * whichever comes first | - | - | Carbon Black;M Portimau Blue;Mineral White;Skyscraper Grey; | #000000;#1c45ad;#e8e8e8;#777777; | Note: Grille in black, windowline in black | Leather-wrapped Black Vernasca Leather;¦;Full Leather Mocha Vernasca Leather; |  | Note: Combination Black HighÃ‚Â­gloss/Aluminium Interior Trim | 16-valve DOHC direct injection with twin-scroll turbocharger, variable valve timing | 1,998 cc | Inline 4 | 258 hp at 5,000 rpm | 400 Nm at 1,550 rpm | Petrol | Chain | 82 mm x 94.6 mm | 10.2:1 | [10 empty] | Conventional Automatic | 8 | Rear Wheel Drive | Steptronic Sport | ZF | 6.2 seconds | 250 km/h | 6.4 L/100 km (WLTP) | 147 g/km | 4,819 mm | 1,827 mm | 1,441 mm | 2,961 mm | 1,640 kg |  | 4 | 5 | 480 litres | 59 litres | 225/45R18 | 255/40R18 | Michelin Pilot Sport 4 ZP | Unibody | Malaysia | Double Wishbones | Multi-Link | 18" M Double-spoke style 848 M Bicolour | 18" M Double-spoke style 848 M Bicolour | Ventilated Disc | Ventilated Disc | Rack and Pinion (Electric Power Steering) | Comfort Suspension |  |  | Not Tested | 6 (Driver and Passenger, Front Side, Front and Rear Curtain) | yes | yes | yes | yes | no | Manual for rear doors | 5 Three-point | yes | yes m-r-4 | yes m-r-4 | Steering Correction | yes | yes m-r-4 | no | - | LED Projectors with High beam assistant | LED Combination | no | yes | yes | yes | Power Adjustable Front Seats with Driver's Memory Function | Fixed back | Dual-zone Automatic Climate Control System | Single-zone Automatic Climate Control System | Map Lights and Ambient Lights |  | 14.9" BMW Curved Display Live Cockpit Professional, 10-Speaker HiFi Loudspeaker System | Panoramic, Front Tilt and Slide | 1 Front, 1 Centre Armrest, 1 Rear, 1 Boot | 2 Front, 2 Rear | yes m-r-4 | yes | yes m-r-4 | yes | yes | yes | yes | yes | yes m-r-4 | yes m-r-4 | yes m-r-4 | no | yes m-r-4 | Electronic | yes m-r-4 | yes | yes | yes | yes | no | yes | yes m-r-4 | yes m-r-4 | yes | Full LCD Monitor | - | https://www.carbase.my/upload/6/45/791/exterior/s5-1680014490-8913-bmw-3-series.jpg;https://www.carbase.my/upload/6/45/791/exterior/s5-1680014503-9817-bmw-3-series.jpg;https://www.carbase.my/upload/6/45/791/exterior/s5-1680014492-3373-bmw-3-series.jpg;https://www.carbase.my/upload/6/45/791/exterior/s5-1680014493-5692-bmw-3-series.jpg; | https://www.carbase.my/upload/6/45/791/interior/s5-1680014512-5873-bmw-3-series.jpg;https://www.carbase.my/upload/6/45/791/interior/s5-1680014513-2897-bmw-3-series.jpg;https://www.carbase.my/upload/6/45/791/interior/s5-1680014514-5308-bmw-3-series.jpg;https://www.carbase.my/upload/6/45/791/interior/s5-1680014515-2094-bmw-3-series.jpg;
https://www.carbase.my/bmw/3-series/g20 | https://www.carbase.my/bmw/3-series/g20/320i-sport-2021 | BMW 320i Sport | BMW | 3 Series | G20 | 320i Sport | RM 230,763.66 | - | - | - | - | RM 6,312.96 | RM 379.00 | 2 years / Unlimited km * whichever comes first | - | - | Alpine White;Black Sapphire metallic;Mediterranean Blue;Mineral Grey;Sunset Orange metallic; | #ffffff;#141414;#002968;#969696;#b55007; | Note: Sport Exterior Package, Shadow Line | Normal Black ;¦;Full Leather Black Vernasca Leather; |  | Note: Aluminium Mesh Effect Trim | 16-valve DOHC direct injection with twin-scroll turbocharger, variable valve timing | 1,998 cc | Inline 4 | 181 hp at 5,000 rpm | 300 Nm at 1,350 rpm | Petrol | - | 82 mm x 94.6 mm | 11:01 | [10 empty] | Conventional Automatic | 8 | Rear Wheel Drive | 8-Speed Steptronic Sport Transmission | ZF | 7.1 seconds | 235 km/h | 6.3 L/100 km (NEDC) | 144 g/km | 4,709 mm | 1,827 mm | 1,435 mm | 2,851 mm | 1,470 kg |  | 4 | 5 | 480 litres | 59 litres | 225/45R18 | 225/45R18 | Hankook Ventus S1 Evo3 | Unibody | Malaysia | Double Wishbones | Multi-Link | 18" V Spoke Style 780 Two-tone Alloy | 18" V Spoke Style 780 Two-tone Alloy | Ventilated Disc | Ventilated Disc | Rack and Pinion (Electric Power Steering) | - | &nbsp;(Tested with AEB) | Not Tested | Not Tested | 6 (Driver and Passenger, Front Side, Front and Rear Curtain) | yes | yes | yes | yes | no | Manual for rear doors | 5 Three-point | no | yes m-r-4 | yes m-r-4 | Warning Only | yes | yes m-r-4 | no | - | LED Projectors | LED Combination | yes | yes | yes | yes | Power Adjustable Front Seats with Driver's Memory Function | 40:20:40 Split-Folding | Dual-zone Automatic Climate Control | Single-zone Automatic Climate Control | Map Lights and Ambient Lights |  | BMW Navigation System Professional, with 10.25" Touchscreen, iDrive Touch Controller and 6 Speakers |  | 1 Front, 1 Centre Armrest, 1 Rear, 1 Boot, 1 Front USB, 2 Rear USB-C | 2 Front, 2 Rear | yes m-r-4 | yes | yes m-r-4 | yes | yes | yes | yes | yes | yes m-r-4 | yes m-r-4 | yes m-r-4 | no | yes m-r-4 | Electronic | yes m-r-4 | yes | yes | yes | yes | no | no | yes m-r-4 | yes m-r-4 | yes | Full LCD Monitor | BMW ConnectedDrive, Concierge Service, BMW Live Cockpit Professional | https://www.carbase.my/upload/6/45/586/exterior/s5-1578560341-7984-bmw-3-series.png;
| https://www.carbase.my/bmw/3-series/g20/320i-sport-2022 | BMW 320i Sport | BMW | 3 Series | G20 | 320i Sport | RM 241,680.00 | RM 245,134.50 | RM 245,134.50 | RM 216,680.00 | - | RM 6,596.78 | RM 379.00 | 2 years / Unlimited km * whichever comes first | - | - | Alpine White;Black Sapphire metallic;Mediterranean Blue;Mineral Grey;Sunset Orange metallic; | #ffffff;#141414;#002968;#969696;#b55007; | Note: Sport Exterior Package, Gloss Black Window Trim | Normal Black ;¦;Full Leather Black Vernasca; |  | Note: Sports Seats, Aluminium Mesh Trim, Grey Headlining | 16-valve DOHC, Turbocharged with Direct Injection and Variable Valve Timing and Lift | 1,998 cc | Inline 4 | 181 hp at 5,000 rpm | 300 Nm at 1,350 rpm | Petrol | - | 82 mm x 94.6 mm | 11:01 | [10 empty] | Conventional Automatic | 8 | Rear Wheel Drive | 8-Speed Steptronic Sport Transmission | ZF | 7.1 seconds | 235 km/h | 6.3 L/100 km (NEDC) | 144 g/km | 4,709 mm | 1,827 mm | 1,435 mm | 2,851 mm | 1,470 kg |  | 4 | 5 | 480 litres | 59 litres | 225/45R18 | 225/45R18 | Hankook Ventus S1 Evo3 | Unibody | Malaysia | Double Wishbones | Multi-link | 18" V Spoke Style 780 Two-tone Alloy | 18" V Spoke Style 780 Two-tone Alloy | Ventilated Disc | Ventilated Disc | Rack and Pinion (Electric Power Steering) | - | &nbsp;(Tested with AEB) | Not Tested | Not Tested | 6 (Driver and Passenger, Front Side, Front and Rear Curtain) | yes | yes | yes | yes | no | Manual for rear doors | 5 Three-point | yes | yes m-r-4 | yes m-r-4 | Steering Correction | yes | yes m-r-4 | no | - | LED Projectors | LED Combination | yes | yes | yes | yes | Power Adjustable Front Seats with Driver's Memory Function and Bolster Adjustment | 40:20:40 Split-folding | Dual-zone Automatic Climate Control | Single-zone Automatic Climate Control | Map Lights and Ambient Lights (11 Colours) |  | BMW Navigation System Professional with 10.25" Touchscreen, iDrive Touch Controller, Voice Control and 6 Speakers |  | 1 Front, 1 Centre Armrest, 1 Rear, 1 Boot, 1 Front USB, 2 Rear USB-C | 2 Front, 2 Rear | yes m-r-4 | yes | yes m-r-4 | yes | yes | yes | yes | yes | yes m-r-4 | yes m-r-4 | yes m-r-4 | no | yes m-r-4 | Electronic | yes m-r-4 | yes | yes | yes | yes | no | no | yes m-r-4 | yes m-r-4 | yes | Full LCD Monitor | BMW ConnectedDrive, Concierge Service, BMW Live Cockpit Professional | https://www.carbase.my/upload/6/45/586/exterior/s5-1578560341-7984-bmw-3-series.png;
| https://www.carbase.my/bmw/3-series/g20/320i-sport-2020 | BMW 320i Sport | BMW | 3 Series | G20 | 320i Sport | RM 241,794.41 | - | - | - | - | RM 6,599.75 | RM 379.00 | 5 years / Unlimited km * whichever comes first | - | - | Alpine White;Black Sapphire metallic;Mediterranean Blue;Mineral Grey;Sunset Orange metallic; | #ffffff;#141414;#002968;#969696;#b55007; | Note: Sport Exterior Package, Shadow Line | Normal Black ;¦;Full Leather Black Vernasca Leather; |  | Note: Aluminium Mesh Effect Trim | 16-valve DOHC direct injection with twin-scroll turbocharger, variable valve timing | 1,998 cc | Inline 4 | 181 hp at 5,000 rpm | 300 Nm at 1,350 rpm | Petrol | - | 82 mm x 94.6 mm | 11:01 | [10 empty] | Conventional Automatic | 8 | Rear Wheel Drive | 8-Speed Steptronic Sport Transmission | ZF | 7.1 seconds | 235 km/h | 6.3 L/100 km (NEDC) | 144 g/km | 4,709 mm | 1,827 mm | 1,435 mm | 2,851 mm | 1,470 kg |  | 4 | 5 | 480 litres | 59 litres | 225/45R18 | 225/45R18 | Hankook Ventus S1 Evo3 | Unibody | Malaysia | Double Wishbones | Multi-Link | 18" V Spoke Style 780 Two-tone Alloy | 18" V Spoke Style 780 Two-tone Alloy | Ventilated Disc | Ventilated Disc | Rack and Pinion (Electric Power Steering) | - | &nbsp;(Tested with AEB) | Not Tested | Not Tested | 6 (Driver and Passenger, Front Side, Front and Rear Curtain) | yes | yes | yes | yes | no | Manual for rear doors | 5 Three-point | no | yes m-r-4 | yes m-r-4 | Warning Only | yes | yes m-r-4 | no | - | LED Projectors | LED Combination | yes | yes | yes | yes | Power Adjustable Front Seats with Driver's Memory Function | 40:20:40 Split-Folding | Dual-zone Automatic Climate Control | Single-zone Automatic Climate Control | Map Lights and Ambient Lights |  | BMW Navigation System with 8.8" Touchscreen, iDrive Controller and 6 Speakers |  | 1 Front, 1 Centre Armrest, 1 Rear, 1 Boot, 1 Front USB, 2 Rear USB-C | 2 Front, 2 Rear | yes m-r-4 | yes | yes m-r-4 | yes | yes | yes | yes | yes | yes m-r-4 | yes m-r-4 | yes m-r-4 | no | yes m-r-4 | Electronic | yes m-r-4 | yes | yes | yes | yes | no | no | yes m-r-4 | yes m-r-4 | yes | Electroluminescent Analogue | Qi Wireless Smartphone Charger | https://www.carbase.my/upload/6/45/586/exterior/s5-1578560341-7984-bmw-3-series.png;https://www.carbase.my/upload/6/45/586/exterior/s5-1594393238-7151-bmw-3-series.jpg;https://www.carbase.my/upload/6/45/586/exterior/s5-1594393237-3133-bmw-3-series.jpg;https://www.carbase.my/upload/6/45/586/exterior/s5-1594393236-1079-bmw-3-series.jpg; | https://www.carbase.my/upload/6/45/586/interior/s5-1594393251-8580-bmw-3-series.jpg;https://www.carbase.my/upload/6/45/586/interior/s5-1594393252-1248-bmw-3-series.jpg;https://www.carbase.my/upload/6/45/586/interior/s5-1594393260-6228-bmw-3-series.jpg;https://www.carbase.my/upload/6/45/586/interior/s5-1594393259-7145-bmw-3-series.jpg;
| https://www.carbase.my/bmw/3-series/g20/330e-m-sport-2021 | BMW 330e M Sport | BMW | 3 Series | G20 | 330e M Sport | RM 249,848.95 | - | - | - | - | RM 6,809.17 | RM 379.00 | 2 years / Unlimited km * whichever comes first | - | - | Alpine White;Black Sapphire metallic;Mineral Grey;Portimao Blue;Sunset Orange metallic; | #ffffff;#141414;#969696;#5238c4;#b55007; | Note: M Sport Exterior Package, Gloss Black Window Trim | Normal Black ;¦;Full Leather Black Vernasca Leather;Normal Black ;¦;Full Leather Cognac Vernasca; |  | Note: M Sport Steering Wheel, Alloy Pedals, Aluminium Trim with Tetragonal Pattern, Black Headlining | 16-valve DOHC, Turbocharged with Direct Injection and Variable Valve Timing and Lift | 1,998 cc | Inline 4 | 181 hp at 5,000 rpm | 300 Nm at 1,350 rpm | Petrol Plug-in Hybrid | Chain | 82 mm x 94.6 mm | 11:01 | 1 | 67 hp | 120 Nm | 60 km | Lithium-ion | 12.0 kWh | 0 | 3.7 kW | - | Type 2 | Conventional Automatic | 8 | Rear Wheel Drive | 8-Speed Steptronic Sport Transmission | ZF | 5.9 seconds | 230 km/h | 2.2 L/100 km (WLTP) | 50 g/km | 4,709 mm | 1,827 mm | 1,435 mm | 2,851 mm | 1,740 kg |  | 4 | 5 | 375 litres | 59 litres | 225/45R18 | 255/40R18 | Michelin Pilot Sport 4 ZP Run-flat | Unibody | Malaysia | Double Wishbones | Multi-link | 18" Double Spoke Style 790 M Alloy | 18" Double Spoke Style 790 M Alloy | Ventilated Disc | Ventilated Disc | Rack and Pinion (Electric Power Steering) | Adaptive M Suspension, Variable Sport Steering | &nbsp;(Tested with AEB) | Not Tested | Not Tested | 6 (Driver and Passenger, Front Side, Front and Rear Curtain) | yes | yes | yes | yes | no | Manual for rear doors | 5 Three-point | yes | yes m-r-4 | yes m-r-4 | Steering Correction | yes | yes m-r-4 | no | Attentiveness Assistant, Rear Cross Traffic Alert, Rear Collision Prevention | Adaptive LED Projectors with High Beam Assist | LED Combination | yes | yes | yes | yes | Power Adjustable Front Sports Seats with Driver's Memory Function | 40:20:40 Split-folding | Dual-zone Automatic Climate Control | Single-zone Automatic Climate Control | Map Lights and Ambient Lights (11 Colours) |  | BMW Navigation System Professional with 10.25" Touchscreen, iDrive Touch Controller, Voice Control and 10-speaker 205W BMW HiFi Sound System |  | 1 Front, 1 Centre Armrest, 1 Rear, 1 Boot, 1 Front USB, 2 Rear USB-C | 2 Front, 2 Rear | yes m-r-4 | yes | yes m-r-4 | yes | yes | yes | yes | yes | yes m-r-4 | yes m-r-4 | yes m-r-4 | no | yes m-r-4 | Electronic | yes m-r-4 | yes | yes | yes | yes | no | no | yes m-r-4 | yes m-r-4 | yes | Full LCD Monitor | Qi Wireless Charger, BMW ConnectedDrive, Concierge Service, BMW Live Cockpit Professional | https://www.carbase.my/upload/6/45/586/exterior/s5-1603306063-7337-bmw-3-series.jpg;https://www.carbase.my/upload/6/45/586/exterior/s5-1616757616-5361-bmw-3-series.jpg;https://www.carbase.my/upload/6/45/586/exterior/s5-1616757614-8161-bmw-3-series.jpg;https://www.carbase.my/upload/6/45/586/exterior/s5-1616757613-2352-bmw-3-series.jpg; | https://www.carbase.my/upload/6/45/586/interior/s5-1616757663-7859-bmw-3-series.jpg;https://www.carbase.my/upload/6/45/586/interior/s5-1616757662-1068-bmw-3-series.jpg;https://www.carbase.my/upload/6/45/586/interior/s5-1616757660-3310-bmw-3-series.jpg;https://www.carbase.my/upload/6/45/586/interior/s5-1616757659-3496-bmw-3-series.jpg;
| https://www.carbase.my/bmw/3-series/g20/330e-m-sport-2022 | BMW 330e M Sport | BMW | 3 Series | G20 | 330e M Sport | RM 260,680.00 | RM 264,134.50 | RM 264,134.50 | RM 244,680.00 | - | RM 7,090.78 | RM 379.00 | 2 years / Unlimited km * whichever comes first | - | - | Alpine White;Black Sapphire metallic;Mineral Grey;Portimao Blue;Sunset Orange metallic; | #ffffff;#141414;#969696;#5238c4;#b55007; | Note: M Sport Exterior Package, Gloss Black Window Trim | Normal Black ;¦;Full Leather Black Vernasca;Normal Black ;¦;Full Leather Cognac Vernasca; |  | Note: M Sport Steering Wheel, Sports Seats, Alloy Pedals, Aluminium Trim with Tetragonal Pattern, Black Headlining | 16-valve DOHC, Turbocharged with Direct Injection and Variable Valve Timing and Lift | 1,998 cc | Inline 4 | 181 hp at 5,000 rpm | 300 Nm at 1,350 rpm | Petrol Plug-in Hybrid | Chain | 82 mm x 94.6 mm | 11:01 | 1 | 67 hp | 120 Nm | 60 km | Lithium-ion | 12.0 kWh | 0 | 3.7 kW | - | Type 2 | Conventional Automatic | 8 | Rear Wheel Drive | 8-Speed Steptronic Sport Transmission | ZF | 5.9 seconds | 230 km/h | 2.2 L/100 km (WLTP) | 50 g/km | 4,709 mm | 1,827 mm | 1,435 mm | 2,851 mm | 1,740 kg |  | 4 | 5 | 375 litres | 59 litres | 225/45R18 | 255/40R18 | Michelin Pilot Sport 4 ZP Run-flat | Unibody | Malaysia | Double Wishbones | Multi-link | 18" Double Spoke Style 790 M Alloy | 18" Double Spoke Style 790 M Alloy | Ventilated Disc | Ventilated Disc | Rack and Pinion (Electric Power Steering) | Adaptive M Suspension, Variable Sport Steering | &nbsp;(Tested with AEB) | Not Tested | Not Tested | 6 (Driver and Passenger, Front Side, Front and Rear Curtain) | yes | yes | yes | yes | no | Manual for rear doors | 5 Three-point | yes | yes m-r-4 | yes m-r-4 | Steering Correction | yes | yes m-r-4 | no | Attentiveness Assistant, Rear Cross Traffic Alert, Rear Collision Prevention | Adaptive LED Projectors with High Beam Assist | LED Combination | yes | yes | yes | yes | Power Adjustable Front Seats with Driver's Memory Function and Bolster Adjustment | 40:20:40 Split-folding | Dual-zone Automatic Climate Control | Single-zone Automatic Climate Control | Map Lights and Ambient Lights (11 Colours) |  | BMW Navigation System Professional with 10.25" Touchscreen, iDrive Touch Controller, Voice Control and 10-speaker 205W BMW HiFi Sound System |  | 1 Front, 1 Centre Armrest, 1 Rear, 1 Boot, 1 Front USB, 2 Rear USB-C | 2 Front, 2 Rear | yes m-r-4 | yes | yes m-r-4 | yes | yes | yes | yes | yes | yes m-r-4 | yes m-r-4 | yes m-r-4 | no | yes m-r-4 | Electronic | yes m-r-4 | yes | yes | yes | yes | no | no | yes m-r-4 | yes m-r-4 | yes | Full LCD Monitor | Qi Wireless Charger, BMW ConnectedDrive, Concierge Service, BMW Live Cockpit Professional | https://www.carbase.my/upload/6/45/586/exterior/s5-1603306063-7337-bmw-3-series.jpg;https://www.carbase.my/upload/6/45/586/exterior/s5-1616757616-5361-bmw-3-series.jpg;https://www.carbase.my/upload/6/45/586/exterior/s5-1616757614-8161-bmw-3-series.jpg;https://www.carbase.my/upload/6/45/586/exterior/s5-1616757613-2352-bmw-3-series.jpg; | https://www.carbase.my/upload/6/45/586/interior/s5-1616757663-7859-bmw-3-series.jpg;https://www.carbase.my/upload/6/45/586/interior/s5-1616757662-1068-bmw-3-series.jpg;https://www.carbase.my/upload/6/45/586/interior/s5-1616757660-3310-bmw-3-series.jpg;https://www.carbase.my/upload/6/45/586/interior/s5-1616757659-3496-bmw-3-series.jpg;
| https://www.carbase.my/bmw/3-series/g20/330e-m-sport-2020 | BMW 330e M Sport | BMW | 3 Series | G20 | 330e M Sport | RM 264,613.13 | - | - | - | - | RM 7,193.04 | RM 379.00 | 5 years / Unlimited km * whichever comes first | - | 5-year/100,000 km Free Scheduled Maintenance, 2-year Tyre Warranty | Alpine White;Black Sapphire metallic;Mineral Grey;Portimao Blue;Sunset Orange metallic; | #ffffff;#141414;#969696;#5238c4;#b55007; | Note: M Sport Exterior Package, Shadow Line Trim | Normal Black ;¦;Full Leather Black Vernasca Leather;Normal Black ;¦;Full Leather Cognac Vernasca Leather; |  | Note: M Sport Interior Package, Aluminium Tetragon trim, Anthracite Headliner | 16-valve DOHC, Turbocharged with Direct Injection and Variable Valve Timing and Lift | 1,998 cc | Inline 4 | 181 hp at 5,000 rpm | 300 Nm at 1,350 rpm | Petrol Plug-in Hybrid | Chain | 82 mm x 94.6 mm | 11:01 | 1 | 67 hp | 120 Nm | 60 km | Lithium-ion | 12.0 kWh | 0 | 3.7 kW | - | Type 2 | Conventional Automatic | 8 | Rear Wheel Drive | 8-Speed Steptronic Sport Transmission | ZF | 5.9 seconds | 230 km/h | 2.2 L/100 km (WLTP) | 50 g/km | 4,709 mm | 1,827 mm | 1,435 mm | 2,851 mm | 1,740 kg |  | 4 | 5 | 375 litres | 59 litres | 225/45R18 | 255/40R18 | Michelin Pilot Sport 4 ZP Run-flat | Unibody | Malaysia | Double Wishbones | Multi-Link | 18" Double Spoke Style 790 M Alloy | 18" Double Spoke Style 790 M Alloy | Ventilated Disc | Ventilated Disc | Rack and Pinion (Electric Power Steering) | Adaptive M Suspension, Variable Sport Steering | &nbsp;(Tested with AEB) | Not Tested | Not Tested | 6 (Driver and Passenger, Front Side, Front and Rear Curtain) | yes | yes | yes | yes | no | Manual for rear doors | 5 Three-point | no | yes m-r-4 | yes m-r-4 | No | yes | yes m-r-4 | no | Attentiveness Assistant, Rear Cross Traffic Alert, Rear Collision Prevention | Adaptive LED Projectors with High Beam Assist | LED Combination | yes | yes | yes | yes | Power Adjustable Front Seats with Driver's Memory Function | 40:20:40 Split-Folding | Dual-zone Automatic Climate Control | Single-zone Automatic Climate Control | Map Lights and Ambient Lights (11 Colours) |  | BMW Navigation System Professional with 10.25" Touchscreen, iDrive Touch Controller, Voice Control and 10-speaker 205W BMW HiFi Sound System |  | 1 Front, 1 Centre Armrest, 1 Rear, 1 Boot, 1 Front USB, 2 Rear USB-C | 2 Front, 2 Rear | yes m-r-4 | yes | yes m-r-4 | yes | yes | yes | yes | yes | yes m-r-4 | yes m-r-4 | yes m-r-4 | no | yes m-r-4 | Electronic | yes m-r-4 | yes | yes | yes | yes | no | no | yes m-r-4 | yes m-r-4 | yes | Full LCD Monitor | Qi Wireless Charger, BMW ConnectedDrive, Concierge Service, BMW Live Cockpit Professional | https://www.carbase.my/upload/6/45/586/exterior/s5-1603306063-7337-bmw-3-series.jpg;https://www.carbase.my/upload/6/45/586/exterior/s5-1616757616-5361-bmw-3-series.jpg;https://www.carbase.my/upload/6/45/586/exterior/s5-1616757614-8161-bmw-3-series.jpg;https://www.carbase.my/upload/6/45/586/exterior/s5-1616757613-2352-bmw-3-series.jpg; | https://www.carbase.my/upload/6/45/586/interior/s5-1616757663-7859-bmw-3-series.jpg;https://www.carbase.my/upload/6/45/586/interior/s5-1616757662-1068-bmw-3-series.jpg;https://www.carbase.my/upload/6/45/586/interior/s5-1616757660-3310-bmw-3-series.jpg;https://www.carbase.my/upload/6/45/586/interior/s5-1616757659-3496-bmw-3-series.jpg;
| https://www.carbase.my/bmw/3-series/g20/330i-m-sport-2021 | BMW 330i M Sport | BMW | 3 Series | G20 | 330i M Sport | RM 271,212.03 | - | - | - | - | RM 7,364.61 | RM 379.00 | 2 years / Unlimited km * whichever comes first | - | - | Alpine White;Black Sapphire metallic;Mineral Grey;Portimao Blue;Sunset Orange metallic; | #ffffff;#141414;#969696;#5238c4;#b55007; | Note: M Sport Exterior Package, Gloss Black Window Trim | Normal Black ;¦;Full Leather Black Vernasca;Normal Black ;¦;Full Leather Cognac Vernasca; |  | Note: M Sport Steering Wheel, Alloy Pedals, Aluminium Trim with Tetragonal Pattern, Black Headlining | 16-valve DOHC, Turbocharged with Direct Injection and Variable Valve Timing and Lift | 1,998 cc | Inline 4 | 255 hp at 5,000 rpm | 400 Nm at 1,550 rpm | Petrol | - | 82 mm x 94.6 mm | 11:01 | [10 empty] | Conventional Automatic | 8 | Rear Wheel Drive | 8-Speed Steptronic Sport Transmission | ZF | 5.8 seconds | 250 km/h | 6.4 L/100 km (NEDC) | 147 g/km | 4,709 mm | 1,827 mm | 1,435 mm | 2,851 mm | 1,470 kg |  | 4 | 5 | 480 litres | 59 litres | 225/45R18 | 255/40R18 | - | Unibody | Malaysia | Double Wishbones | Multi-link | 18" Double Spoke Style 790 M Alloy | 18" Double Spoke Style 790 M Alloy | Ventilated Disc | Ventilated Disc | Rack and Pinion (Electric Power Steering) | Passive M Sport Suspension (10 mm Lower) | &nbsp;(Tested with AEB) | Not Tested | Not Tested | 6 (Driver and Passenger, Front Side, Front and Rear Curtain) | yes | yes | yes | yes | no | Manual for rear doors | 5 Three-point | yes | yes m-r-4 | yes m-r-4 | Steering Correction | yes | yes m-r-4 | no | Attentiveness Assistant, Rear Cross Traffic Alert, Rear Collision Prevention | LED Projectors | LED Combination | yes | yes | yes | yes | Power Adjustable Front Sports Seats with Driver's Memory Function | 40:20:40 Split-folding | Dual-zone Automatic Climate Control | Single-zone Automatic Climate Control | Map Lights and Ambient Lights (11 Colours) |  | BMW Navigation System Professional with 10.25" Touchscreen, iDrive Touch Controller, Voice Control and 10-speaker 205W BMW HiFi Sound System |  | 1 Front, 1 Centre Armrest, 1 Rear, 1 Boot, 1 Front USB, 2 Rear USB-C | 2 Front, 2 Rear | yes m-r-4 | yes | yes m-r-4 | yes | yes | yes | yes | yes | yes m-r-4 | yes m-r-4 | yes m-r-4 | no | yes m-r-4 | Electronic | yes m-r-4 | yes | yes | yes | yes | no | no | yes m-r-4 | yes m-r-4 | yes | Full LCD Monitor | Wireless Qi Charger, BMW ConnectedDrive, Concierge Service, BMW Live Cockpit Professional | https://www.carbase.my/upload/6/45/586/exterior/s5-1560901819-1003-bmw-3-series.jpg;https://www.carbase.my/upload/6/45/586/exterior/s5-1569562182-6024-bmw-3-series.jpg;https://www.carbase.my/upload/6/45/586/exterior/s5-1569562179-7127-bmw-3-series.jpg;https://www.carbase.my/upload/6/45/586/exterior/s5-1569562176-1391-bmw-3-series.jpg; | https://www.carbase.my/upload/6/45/586/interior/s5-1569562411-9380-bmw-3-series.jpg;https://www.carbase.my/upload/6/45/586/interior/s5-1569562407-1833-bmw-3-series.jpg;https://www.carbase.my/upload/6/45/586/interior/s5-1569562402-8411-bmw-3-series.jpg;https://www.carbase.my/upload/6/45/586/interior/s5-1569562399-3636-bmw-3-series.jpg;
| https://www.carbase.my/bmw/3-series/g20/330li-m-sport-2021 | BMW 330Li M Sport | BMW | 3 Series | G20 | 330Li M Sport | RM 277,164.22 | RM 280,118.72 | RM 280,118.72 | RM 256,680.00 | - | RM 7,519.37 | RM 379.00 | 2 years / Unlimited km * whichever comes first | - | - | Carbon Black;Mineral White; | #08090e;#e5e3e1; | Note: M Sport Exterior Package, Shadow Line | Normal Sensatec Black;¦;Full Leather Mocha Vernasca Leather; |  | Note: M Sport interior package, Aluminium Tetragon Trim, Anthracite Headliner, Galvanic Embellishers | 16-valve DOHC direct injection with twin-scroll turbocharger, variable valve timing | 1,998 cc | Inline 4 | 255 hp at 5,000 rpm | 400 Nm at 1,550 rpm | Petrol | Chain | 82 mm x 94.6 mm | 11:01 | [10 empty] | Conventional Automatic | 8 | Rear Wheel Drive | 8-Speed Steptronic Sport Transmission | ZF | 6.2 seconds | 250 km/h | 6.4 L/100 km (NEDC) | 147 g/km | 4,819 mm | 1,827 mm | 1,441 mm | 2,961 mm | 1,640 kg |  | 4 | 5 | 480 litres | 59 litres | 225/45R18 | 225/45R18 | Michelin Pilot Sport 4 ZP Run-flat | Unibody | Malaysia | Double Wishbones | Multi-link | 18" Double Spoke Style 848 M Alloy | 18" Double Spoke Style 848 M Alloy | Ventilated Disc | Ventilated Disc | Rack and Pinion (Electric Power Steering) | M Sport Suspension - 10mm Lower | Not Tested | Not Tested | Not Tested | 6 (Driver and Passenger, Front Side, Front and Rear Curtain) | yes | yes | yes | yes | no | Manual for Rear Doors | 5 Three-point | no | yes m-r-4 | yes m-r-4 | Warning Only | yes | yes m-r-4 | no | Attentiveness Assistant, Rear Cross Traffic Alert, Rear Collision Prevention | LED Projectors | LED Combination | yes | yes | yes | yes | Power Adjustable Front Seats with Driver's Memory Function | 40:20:40 Split-folding | Dual-zone Automatic Climate Control System | Single-zone Automatic Climate Control System | Map Lights and Ambient Lights |  | BMW Navigation System Professional, with 10.25" Touchscreen, iDrive Touch Controller and 10-speaker 205W BMW HiFi Sound System | Panoramic Roof | 1 Front, 1 Centre Armrest, 1 Rear, 1 Boot, 1 Front USB, 2 Rear USB-C | 2 Front, 2 Rear | yes m-r-4 | yes | yes m-r-4 | yes | yes | yes | yes | yes | yes m-r-4 | yes m-r-4 | yes m-r-4 | no | yes m-r-4 | Electronic | yes m-r-4 | yes | yes | yes | yes | no | no | yes m-r-4 | yes m-r-4 | yes | Full LCD Monitor | Wireless Qi Charger, BMW ConnectedDrive, Concierge Service, BMW Live Cockpit Professional | https://www.carbase.my/upload/6/45/586/exterior/s5-1617944464-1330-bmw-3-series.jpg;https://www.carbase.my/upload/6/45/586/exterior/s5-1630466891-1538-bmw-3-series.jpg;https://www.carbase.my/upload/6/45/586/exterior/s5-1630466892-9443-bmw-3-series.jpg;https://www.carbase.my/upload/6/45/586/exterior/s5-1630466894-4261-bmw-3-series.jpg; | https://www.carbase.my/upload/6/45/586/interior/s5-1630466930-1194-bmw-3-series.jpg;https://www.carbase.my/upload/6/45/586/interior/s5-1630466932-8181-bmw-3-series.jpg;https://www.carbase.my/upload/6/45/586/interior/s5-1630466933-8541-bmw-3-series.jpg;https://www.carbase.my/upload/6/45/586/interior/s5-1630466934-8578-bmw-3-series.jpg;
| https://www.carbase.my/bmw/3-series/g20/330i-m-sport-2022 | BMW 330i M Sport | BMW | 3 Series | G20 | 330i M Sport | RM 283,680.00 | RM 287,134.50 | RM 287,134.50 | RM 253,680.00 | - | RM 7,688.78 | RM 379.00 | 2 years / Unlimited km * whichever comes first | - | - | Alpine White;Black Sapphire metallic;Mineral Grey;Portimao Blue;Sunset Orange metallic; | #ffffff;#141414;#969696;#5238c4;#b55007; | Note: M Sport Exterior Package, Gloss Black Window Trim | Normal Black ;¦;Full Leather Black Vernasca;Normal Black ;¦;Full Leather Cognac Vernasca; |  | Note: M Sport Steering Wheel, Sports Seats, Alloy Pedals, Aluminium Trim with Tetragonal Pattern, Black Headlining | 16-valve DOHC, Turbocharged with Direct Injection and Variable Valve Timing and Lift | 1,998 cc | Inline 4 | 255 hp at 5,000 rpm | 400 Nm at 1,550 rpm | Petrol | - | 82 mm x 94.6 mm | 11:01 | [10 empty] | Conventional Automatic | 8 | Rear Wheel Drive | 8-Speed Steptronic Sport Transmission | ZF | 5.8 seconds | 250 km/h | 6.4 L/100 km (NEDC) | 147 g/km | 4,709 mm | 1,827 mm | 1,435 mm | 2,851 mm | 1,470 kg |  | 4 | 5 | 480 litres | 59 litres | 225/45R18 | 255/40R18 | - | Unibody | Malaysia | Double Wishbones | Multi-link | 18" Double Spoke Style 790 M Alloy | 18" Double Spoke Style 790 M Alloy | Ventilated Disc | Ventilated Disc | Rack and Pinion (Electric Power Steering) | Passive M Sport Suspension (10 mm Lower) | &nbsp;(Tested with AEB) | Not Tested | Not Tested | 6 (Driver and Passenger, Front Side, Front and Rear Curtain) | yes | yes | yes | yes | no | Manual for rear doors | 5 Three-point | yes | yes m-r-4 | yes m-r-4 | Steering Correction | yes | yes m-r-4 | no | Attentiveness Assistant, Rear Cross Traffic Alert, Rear Collision Prevention | LED Projectors | LED Combination | yes | yes | yes | yes | Power Adjustable Front Seats with Driver's Memory Function and Bolster Adjustment | 40:20:40 Split-folding | Dual-zone Automatic Climate Control | Single-zone Automatic Climate Control | Map Lights and Ambient Lights (11 Colours) |  | BMW Navigation System Professional with 10.25" Touchscreen, iDrive Touch Controller, Voice Control and 10-speaker 205W BMW HiFi Sound System |  | 1 Front, 1 Centre Armrest, 1 Rear, 1 Boot, 1 Front USB, 2 Rear USB-C | 2 Front, 2 Rear | yes m-r-4 | yes | yes m-r-4 | yes | yes | yes | yes | yes | yes m-r-4 | yes m-r-4 | yes m-r-4 | no | yes m-r-4 | Electronic | yes m-r-4 | yes | yes | yes | yes | no | no | yes m-r-4 | yes m-r-4 | yes | Full LCD Monitor | Wireless Qi Charger, BMW ConnectedDrive, Concierge Service, BMW Live Cockpit Professional | https://www.carbase.my/upload/6/45/586/exterior/s5-1560901819-1003-bmw-3-series.jpg;https://www.carbase.my/upload/6/45/586/exterior/s5-1569562182-6024-bmw-3-series.jpg;https://www.carbase.my/upload/6/45/586/exterior/s5-1569562179-7127-bmw-3-series.jpg;https://www.carbase.my/upload/6/45/586/exterior/s5-1569562176-1391-bmw-3-series.jpg; | https://www.carbase.my/upload/6/45/586/interior/s5-1569562411-9380-bmw-3-series.jpg;https://www.carbase.my/upload/6/45/586/interior/s5-1569562407-1833-bmw-3-series.jpg;https://www.carbase.my/upload/6/45/586/interior/s5-1569562402-8411-bmw-3-series.jpg;https://www.carbase.my/upload/6/45/586/interior/s5-1569562399-3636-bmw-3-series.jpg;
| https://www.carbase.my/bmw/3-series/g20/330i-m-sport-2020 | BMW 330i M Sport | BMW | 3 Series | G20 | 330i M Sport | RM 286,187.47 | - | - | - | - | RM 7,753.97 | RM 379.00 | 5 years / Unlimited km * whichever comes first | - | - | Alpine White;Black Sapphire metallic;Mineral Grey;Portimao Blue;Sunset Orange metallic; | #ffffff;#141414;#969696;#5238c4;#b55007; | Note: M Sport exterior package, Shadow Line | Normal Black ;¦;Full Leather Black Vernasca Leather;Normal Black ;¦;Full Leather Cognac Vernasca Leather; |  | Note: M Sport interior package, Aluminium Tetragon trim, Anthracite headliner | 16-valve DOHC direct injection with twin-scroll turbocharger, variable valve timing | 1,998 cc | Inline 4 | 258 hp at 5,000 rpm | 400 Nm at 1,550 rpm | Petrol | - | 82 mm x 94.6 mm | 11:01 | [10 empty] | Conventional Automatic | 8 | Rear Wheel Drive | 8-Speed Steptronic Sport Transmission | ZF | 5.8 seconds | 250 km/h | 6.4 L/100 km (NEDC) | 147 g/km | 4,709 mm | 1,827 mm | 1,435 mm | 2,851 mm | 1,470 kg |  | 4 | 5 | 480 litres | 59 litres | 225/45R18 | 255/40R18 | - | Unibody | Malaysia | Double Wishbones | Multi-Link | 18" Double Spoke Style 790 M Alloy | 18" Double Spoke Style 790 M Alloy | Ventilated Disc | Ventilated Disc | Rack and Pinion (Electric Power Steering) | M Sport Suspension - 10mm Lower | &nbsp;(Tested with AEB) | Not Tested | Not Tested | 6 (Driver and Passenger, Front Side, Front and Rear Curtain) | yes | yes | yes | yes | no | Manual for rear doors | 5 Three-point | no | yes m-r-4 | yes m-r-4 | No | yes | yes m-r-4 | no | Attentiveness Assistant, Rear Cross Traffic Alert, Rear Collision Prevention | LED Projectors | LED Combination | yes | yes | yes | yes | Power Adjustable Front Seats with Driver's Memory Function | 40:20:40 Split-Folding | Dual-zone Automatic Climate Control System | Single-zone Automatic Climate Control System | Map Lights and Ambient Lights |  | BMW Navigation System Professional, with 10.25" Touchscreen, iDrive Touch Controller and 10-speaker 205W BMW HiFi Sound System |  | 1 Front, 1 Centre Armrest, 1 Rear, 1 Boot, 1 Front USB, 2 Rear USB-C | 2 Front, 2 Rear | yes m-r-4 | yes | yes m-r-4 | yes | yes | yes | yes | yes | yes m-r-4 | yes m-r-4 | yes m-r-4 | no | yes m-r-4 | Electronic | yes m-r-4 | yes | yes | yes | yes | no | no | yes m-r-4 | yes m-r-4 | yes | Full LCD Monitor | Wireless Qi Charger, BMW ConnectedDrive, Concierge Service, BMW Live Cockpit Professional | https://www.carbase.my/upload/6/45/586/exterior/s5-1560901819-1003-bmw-3-series.jpg;https://www.carbase.my/upload/6/45/586/exterior/s5-1569562182-6024-bmw-3-series.jpg;https://www.carbase.my/upload/6/45/586/exterior/s5-1569562179-7127-bmw-3-series.jpg;https://www.carbase.my/upload/6/45/586/exterior/s5-1569562176-1391-bmw-3-series.jpg; | https://www.carbase.my/upload/6/45/586/interior/s5-1569562411-9380-bmw-3-series.jpg;https://www.carbase.my/upload/6/45/586/interior/s5-1569562407-1833-bmw-3-series.jpg;https://www.carbase.my/upload/6/45/586/interior/s5-1569562402-8411-bmw-3-series.jpg;https://www.carbase.my/upload/6/45/586/interior/s5-1569562399-3636-bmw-3-series.jpg;
| https://www.carbase.my/bmw/3-series/g20/330i-m-sport-ckd-2019 | BMW 330i M Sport (CKD) | BMW | 3 Series | G20 | 330i M Sport | RM 288,800.00 | - | - | - | - | RM 7,821.90 | RM 379.00 | 5 years / Unlimited km * whichever comes first | - | - | Alpine White;Black Sapphire metallic;Mineral Grey;Portimao Blue;Sunset Orange metallic; | #ffffff;#141414;#969696;#5238c4;#b55007; | Note: M Sport exterior package, Shadow Line | Normal Black ;¦;Full Leather Black Vernasca Leather;Normal Black ;¦;Full Leather Cognac Vernasca Leather; |  | Note: M Sport interior package, Aluminium Tetragon trim, Anthracite headliner | 16-valve DOHC direct injection with twin-scroll turbocharger, variable valve timing | 1,998 cc | Inline 4 | 258 hp at 5,000 rpm | 400 Nm at 1,550 rpm | Petrol | - | 82 mm x 94.6 mm | 11:01 | [10 empty] | Conventional Automatic | 8 | Rear Wheel Drive | 8-Speed Steptronic Sport Transmission | ZF | 5.8 seconds | 250 km/h | 6.4 L/100 km (NEDC) | 147 g/km | 4,709 mm | 1,827 mm | 1,435 mm | 2,851 mm | 1,470 kg |  | 4 | 5 | 480 litres | 59 litres | 225/45R18 | 255/40R18 | - | Unibody | Malaysia | Double Wishbones | Multi-Link | 18" Double Spoke Style 790M Alloy | 18" Double Spoke Style 790M Alloy | Ventilated Disc | Ventilated Disc | Rack and Pinion (Electric Power Steering) | M Sport suspension - 10mm lower | &nbsp;(Tested with AEB) | Not Tested | Not Tested | 6 (Driver and Passenger, Front Side, Front and Rear Curtain) | yes | yes | yes | yes | no | Manual for rear doors | 5 Three-point | no | yes m-r-4 | no | No | no | yes m-r-4 | no | - | LED Projectors | LED Combination | yes | yes | yes | yes | Power Adjustable Front Seats with Driver's Memory Function | 40:20:40 Split-Folding | Dual-zone Automatic Climate Control System | Single-zone Automatic Climate Control System | Map Lights and Ambient Lights |  | 10.25" BMW Navigation system Professional, iDrive Touch controller, 10-speaker 205W BMW HiFi sound system |  | 1 Front, 1 Centre Armrest, 1 Rear, 1 Boot | 2 Front, 2 Rear | yes m-r-4 | yes | yes m-r-4 | yes | yes | yes | yes | yes | yes m-r-4 | yes m-r-4 | yes m-r-4 | no | yes m-r-4 | Electronic | yes m-r-4 | yes | yes | yes | yes | no | no | yes m-r-4 | yes m-r-4 | yes | Full LCD Monitor | - | https://www.carbase.my/upload/6/45/586/exterior/s5-1560901819-1003-bmw-3-series.jpg;https://www.carbase.my/upload/6/45/586/exterior/s5-1569562182-6024-bmw-3-series.jpg;https://www.carbase.my/upload/6/45/586/exterior/s5-1569562179-7127-bmw-3-series.jpg;https://www.carbase.my/upload/6/45/586/exterior/s5-1569562176-1391-bmw-3-series.jpg; | https://www.carbase.my/upload/6/45/586/interior/s5-1569562411-9380-bmw-3-series.jpg;https://www.carbase.my/upload/6/45/586/interior/s5-1569562407-1833-bmw-3-series.jpg;https://www.carbase.my/upload/6/45/586/interior/s5-1569562402-8411-bmw-3-series.jpg;https://www.carbase.my/upload/6/45/586/interior/s5-1569562399-3636-bmw-3-series.jpg;
| https://www.carbase.my/bmw/3-series/g20/330li-m-sport-2022 | BMW 330Li M Sport | BMW | 3 Series | G20 | 330Li M Sport | RM 289,680.00 | RM 293,134.50 | RM 293,134.50 | RM 258,680.00 | - | RM 7,844.78 | RM 379.00 | 2 years / Unlimited km * whichever comes first | - | - | Carbon Black;Mineral White; | #08090e;#e5e3e1; | Note: M Sport Exterior Package, Gloss Black Window Trim, Trapezoidal Exhaust Pipes | Leather-wrapped Black Sensatec;¦;Full Leather Mocha Vernasca; |  | Note: M Sport Steering Wheel, Sports Seats, Alloy Pedals, Aluminium Trim with Tetragonal Pattern, Black Headlining, Galvanic Silver Controls | 16-valve DOHC, Turbocharged with Direct Injection and Variable Valve Timing and Lift | 1,998 cc | Inline 4 | 255 hp at 5,000 rpm | 400 Nm at 1,550 rpm | Petrol | Chain | 82 mm x 94.6 mm | 11:01 | [10 empty] | Conventional Automatic | 8 | Rear Wheel Drive | 8-Speed Steptronic Sport Transmission | ZF | 6.2 seconds | 250 km/h | 6.4 L/100 km (NEDC) | 147 g/km | 4,819 mm | 1,827 mm | 1,441 mm | 2,961 mm | 1,640 kg |  | 4 | 5 | 480 litres | 59 litres | 225/45R18 | 225/45R18 | Michelin Pilot Sport 4 ZP Run-flat | Unibody | Malaysia | Double Wishbones | Multi-link | 18" Double Spoke Style 848 M Alloy | 18" Double Spoke Style 848 M Alloy | Ventilated Disc | Ventilated Disc | Rack and Pinion (Electric Power Steering) | Passive M Sport Suspension (10 mm Lower) | Not Tested | Not Tested | Not Tested | 6 (Driver and Passenger, Front Side, Front and Rear Curtain) | yes | yes | yes | yes | no | Manual for Rear Doors | 5 Three-point | yes | yes m-r-4 | yes m-r-4 | Steering Correction | yes | yes m-r-4 | no | Attentiveness Assistant, Rear Cross Traffic Alert, Rear Collision Prevention | Adaptive LED Projectors with High Beam Assist | LED Combination | yes | yes | yes | yes | Power Adjustable Front Seats with Driver's Memory Function and Bolster Adjustment | 40:20:40 Split-folding | Dual-zone Automatic Climate Control | Single-zone Automatic Climate Control | Map Lights and Ambient Lights (11 Colours) |  | BMW Navigation System Professional with 10.25" Touchscreen, iDrive Touch Controller, Voice Control and 10-speaker 205W BMW HiFi Sound System | Panoramic, Front Tilt and Slide | 1 Front, 1 Centre Armrest, 1 Rear, 1 Boot, 1 Front USB, 2 Rear USB-C | 2 Front, 2 Rear | yes m-r-4 | yes | yes m-r-4 | yes | yes | yes | yes | yes | yes m-r-4 | yes m-r-4 | yes m-r-4 | no | yes m-r-4 | Electronic | yes m-r-4 | yes | yes | yes | yes | no | no | yes m-r-4 | yes m-r-4 | yes | Full LCD Monitor | Wireless Qi Charger, BMW ConnectedDrive, Concierge Service, BMW Live Cockpit Professional | https://www.carbase.my/upload/6/45/586/exterior/s5-1617944464-1330-bmw-3-series.jpg;https://www.carbase.my/upload/6/45/586/exterior/s5-1630466891-1538-bmw-3-series.jpg;https://www.carbase.my/upload/6/45/586/exterior/s5-1630466892-9443-bmw-3-series.jpg;https://www.carbase.my/upload/6/45/586/exterior/s5-1630466894-4261-bmw-3-series.jpg; | https://www.carbase.my/upload/6/45/586/interior/s5-1630466930-1194-bmw-3-series.jpg;https://www.carbase.my/upload/6/45/586/interior/s5-1630466932-8181-bmw-3-series.jpg;https://www.carbase.my/upload/6/45/586/interior/s5-1630466933-8541-bmw-3-series.jpg;https://www.carbase.my/upload/6/45/586/interior/s5-1630466934-8578-bmw-3-series.jpg;
| https://www.carbase.my/bmw/3-series/g20/330i-m-sport-2019 | BMW 330i M Sport | BMW | 3 Series | G20 | 330i M Sport | RM 328,800.00 | - | - | - | - | RM 8,861.90 | RM 379.00 | 5 years / Unlimited km * whichever comes first | - | - | Alpine White;Black Sapphire metallic;Mineral Grey;Portimao Blue;Sunset Orange metallic; | #ffffff;#141414;#969696;#5238c4;#b55007; | Note: M Sport exterior package, Shadow Line | Normal Black ;¦;Full Leather Black Vernasca Leather;Normal Black ;¦;Full Leather Cognag Vernasca Leather; |  | Note: M Sport interior package, Aluminium Tetragon trim, Anthracite headliner | 16-valve DOHC direct injection with twin-scroll turbocharger, variable valve timing | 1,998 cc | Inline 4 | 258 hp at 5,000 rpm | 400 Nm at 1,550 rpm | Petrol | - | 82 mm x 94.6 mm | 11:01 | [10 empty] | Conventional Automatic | 8 | Rear Wheel Drive | 8-Speed Steptronic Sport Transmission | ZF | 5.8 seconds | 250 km/h | 6.4 L/100 km (NEDC) | 147 g/km | 4,709 mm | 1,827 mm | 1,435 mm | 2,851 mm | 1,470 kg |  | 4 | 5 | 480 litres | 59 litres | 225/45R18 | 255/40R18 | - | Unibody | Germany | Double Wishbones | Multi-Link | 18" Double Spoke Style 790M Alloy | 18" Double Spoke Style 790M Alloy | Ventilated Disc | Ventilated Disc | Rack and Pinion (Electric Power Steering) | M Sport suspension - 10mm lower | &nbsp;(Tested with AEB) | Not Tested | Not Tested | 6 (Driver and Passenger, Front Side, Front and Rear Curtain) | yes | yes | yes | yes | no | Manual for rear doors | 5 Three-point | no | yes m-r-4 | no | No | no | yes m-r-4 | no | - | LED Projectors | LED Combination | yes | yes | yes | yes | Power Adjustable Front Seats with Driver's Memory Function | 40:20:40 Split-Folding | Dual-zone Automatic Climate Control System | Single-zone Automatic Climate Control System | Map Lights and Ambient Lights |  | 10.25" BMW Navigation system Professional, iDrive Touch controller, 10-speaker 205W BMW HiFi sound system |  | 1 Front, 1 Centre Armrest, 1 Rear, 1 Boot | 2 Front, 2 Rear | yes m-r-4 | yes | yes m-r-4 | yes | yes | yes | yes | yes | yes m-r-4 | yes m-r-4 | yes m-r-4 | no | yes m-r-4 | Electronic | yes m-r-4 | yes | yes | yes | yes | no | no | yes m-r-4 | yes m-r-4 | yes | Full LCD Monitor | - | https://www.carbase.my/upload/6/45/586/exterior/s5-1560901819-1003-bmw-3-series.jpg;https://www.carbase.my/upload/6/45/586/exterior/s5-1556107461-7682-bmw-3-series.jpg;https://www.carbase.my/upload/6/45/586/exterior/s5-1556107459-5609-bmw-3-series.jpg;https://www.carbase.my/upload/6/45/586/exterior/s5-1556107457-7631-bmw-3-series.jpg; | https://www.carbase.my/upload/6/45/586/interior/s5-1556107473-7657-bmw-3-series.jpg;https://www.carbase.my/upload/6/45/586/interior/s5-1556107472-6313-bmw-3-series.jpg;https://www.carbase.my/upload/6/45/586/interior/s5-1556107470-9744-bmw-3-series.jpg;https://www.carbase.my/upload/6/45/586/interior/s5-1556107468-6988-bmw-3-series.jpg;
https://www.carbase.my/bmw/3-series/f30-lci | https://www.carbase.my/bmw/3-series/f30-lci/318i-luxury-2019 | BMW 318i Luxury | BMW | 3 Series | F30 LCI | 318i Luxury | RM 198,800.00 | - | - | - | - | RM 5,448.30 | RM 90.00 | 5 years / Unlimited km * whichever comes first | - | 5-year/100,000 km free scheduled maintenance | [6 empty] | 12-valve DOHC with direct fuel injection, turbocharger, variable valve timing | 1,499 cc | Inline 3 | 136 hp at 4,500 rpm | 220 Nm at 1,250 rpm | Petrol | - | 82 mm x 94.6 mm | 11:01 | [10 empty] | Conventional Automatic | 8 | Rear Wheel Drive | 8 Speed Automatic | ZF | 8.9 seconds | 210 km/h | 5.1 L/100 km (NEDC) | 119 g/km | 4,633 mm | 1,811 mm | 1,429 mm | 2,810 mm | 1,475 kg |  | 4 | 5 | 480 litres | 60 litres | 225/50R17 | 225/50R17 | Bridgestone Potenza S001 RFT | Unibody | Malaysia | MacPherson Strut | Multi-link | 17" Multi Spoke Style 414 Alloy | 17" Multi Spoke Style 414 Alloy | Ventilated Disc | Ventilated Disc | Rack and Pinion (Electric Power Steering) | - | View Full Report | View Full Report | Not Tested | 6 (Driver and Passenger, Front Side, Front and Rear Curtain) | yes | yes | no | yes | no | Manual for rear doors | 5 Three-point | no | yes m-r-4 | no | No | no | yes m-r-4 | no | - | LED Projectors with Auto High Beam | LED Combination | yes | yes | yes | yes | Power Adjustable Front Seats with Driver's Memory Function | Fold-down Centre Armrest | Dual-zone Automatic Climate Control System | Rear Vents | Map Lights and Ambient Lights |  | 6.5" Radio BMW Professional, iDrive, Stereo 6 Speakers |  | 1 Front, 1 Rear | 2 Front, 2 Rear | yes m-r-4 | yes | yes m-r-4 | yes | yes | yes | yes | no | yes m-r-4 | yes m-r-4 | no | no | yes m-r-4 | Handbrake | yes m-r-4 | yes | no | yes | yes | no | no | yes m-r-4 | no | yes | Electroluminescent Analogue | - | https://www.carbase.my/upload/6/45/410/exterior/s5-1450795132-7104-bmw-3-series.jpg;https://www.carbase.my/upload/6/45/410/exterior/s5-1451290516-5985-bmw-3-series.jpg;https://www.carbase.my/upload/6/45/410/exterior/s5-1451290512-3098-bmw-3-series.jpg;https://www.carbase.my/upload/6/45/410/exterior/s5-1451290510-2703-bmw-3-series.jpg; | https://www.carbase.my/upload/6/45/410/interior/s5-1451290772-2634-bmw-3-series.jpg;https://www.carbase.my/upload/6/45/410/interior/s5-1451290754-5220-bmw-3-series.jpg;https://www.carbase.my/upload/6/45/410/interior/s5-1451290746-8408-bmw-3-series.jpg;https://www.carbase.my/upload/6/45/410/interior/s5-1451290737-9005-bmw-3-series.jpg;
| https://www.carbase.my/bmw/3-series/f30-lci/318i-luxury-2016 | BMW 318i Luxury | BMW | 3 Series | F30 LCI | 318i Luxury | RM 202,800.00 | - | - | - | - | RM 5,552.30 | RM 90.00 | 5 years / Unlimited km * whichever comes first | - | 5-year/100,000 km free scheduled maintenance | [6 empty] | 12-valve DOHC with direct fuel injection, turbocharger, variable valve timing | 1,499 cc | Inline 3 | 136 hp at 4,500 rpm | 220 Nm at 1,250 rpm | Petrol | - | 82 mm x 94.6 mm | 11:01 | [10 empty] | Conventional Automatic | 8 | Rear Wheel Drive | 8 Speed Automatic | ZF | 8.9 seconds | 210 km/h | 5.1 L/100 km (NEDC) | 119 g/km | 4,633 mm | 1,811 mm | 1,429 mm | 2,810 mm | 1,475 kg |  | 4 | 5 | 480 litres | 60 litres | 225/50R17 | 225/50R17 | Bridgestone Potenza S001 RFT | Unibody | Malaysia | MacPherson Strut | Multi-link | 17" Multi Spoke Style 414 Alloy | 17" Multi Spoke Style 414 Alloy | Ventilated Disc | Ventilated Disc | Rack and Pinion (Electric Power Steering) | - | View Full Report | View Full Report | Not Tested | 6 (Driver and Passenger, Front Side, Front and Rear Curtain) | yes | yes | no | yes | no | Manual for rear doors | 5 Three-point | no | yes m-r-4 | no | No | no | yes m-r-4 | no | - | LED Projectors with Auto High Beam | LED Combination | yes | yes | yes | yes | Power Adjustable Front Seats with Driver's Memory Function | Fold-down Centre Armrest | Dual-zone Automatic Climate Control System | Rear Vents | Map Lights and Ambient Lights |  | 6.5" Radio BMW Professional, iDrive, Stereo 6 Speakers |  | 1 Front, 1 Rear | 2 Front, 2 Rear | yes m-r-4 | yes | yes m-r-4 | yes | yes | yes | yes | no | yes m-r-4 | yes m-r-4 | no | no | yes m-r-4 | Handbrake | yes m-r-4 | yes | no | yes | yes | no | no | yes m-r-4 | no | yes | Electroluminescent Analogue | - | https://www.carbase.my/upload/6/45/410/exterior/s5-1450795132-7104-bmw-3-series.jpg;https://www.carbase.my/upload/6/45/410/exterior/s5-1451290516-5985-bmw-3-series.jpg;https://www.carbase.my/upload/6/45/410/exterior/s5-1451290512-3098-bmw-3-series.jpg;https://www.carbase.my/upload/6/45/410/exterior/s5-1451290510-2703-bmw-3-series.jpg; | https://www.carbase.my/upload/6/45/410/interior/s5-1451290772-2634-bmw-3-series.jpg;https://www.carbase.my/upload/6/45/410/interior/s5-1451290754-5220-bmw-3-series.jpg;https://www.carbase.my/upload/6/45/410/interior/s5-1451290746-8408-bmw-3-series.jpg;https://www.carbase.my/upload/6/45/410/interior/s5-1451290737-9005-bmw-3-series.jpg;
| https://www.carbase.my/bmw/3-series/f30-lci/318i-luxury-2018 | BMW 318i Luxury | BMW | 3 Series | F30 LCI | 318i Luxury | RM 202,800.00 | - | - | - | - | RM 5,552.30 | RM 90.00 | 5 years / Unlimited km * whichever comes first | - | 5-year/100,000 km free scheduled maintenance | [6 empty] | 12-valve DOHC with direct fuel injection, turbocharger, variable valve timing | 1,499 cc | Inline 3 | 136 hp at 4,500 rpm | 220 Nm at 1,250 rpm | Petrol | - | 82 mm x 94.6 mm | 11:01 | [10 empty] | Conventional Automatic | 8 | Rear Wheel Drive | 8 Speed Automatic | ZF | 8.9 seconds | 210 km/h | 5.1 L/100 km (NEDC) | 119 g/km | 4,633 mm | 1,811 mm | 1,429 mm | 2,810 mm | 1,475 kg |  | 4 | 5 | 480 litres | 60 litres | 225/50R17 | 225/50R17 | Bridgestone Potenza S001 RFT | Unibody | Malaysia | MacPherson Strut | Multi-link | 17" Multi Spoke Style 414 Alloy | 17" Multi Spoke Style 414 Alloy | Ventilated Disc | Ventilated Disc | Rack and Pinion (Electric Power Steering) | - | View Full Report | View Full Report | Not Tested | 6 (Driver and Passenger, Front Side, Front and Rear Curtain) | yes | yes | no | yes | no | Manual for rear doors | 5 Three-point | no | yes m-r-4 | no | No | no | yes m-r-4 | no | - | LED Projectors with Auto High Beam | LED Combination | yes | yes | yes | yes | Power Adjustable Front Seats with Driver's Memory Function | Fold-down Centre Armrest | Dual-zone Automatic Climate Control System | Rear Vents | Map Lights and Ambient Lights |  | 6.5" Radio BMW Professional, iDrive, Stereo 6 Speakers |  | 1 Front, 1 Rear | 2 Front, 2 Rear | yes m-r-4 | yes | yes m-r-4 | yes | yes | yes | yes | no | yes m-r-4 | yes m-r-4 | no | no | yes m-r-4 | Handbrake | yes m-r-4 | yes | no | yes | yes | no | no | yes m-r-4 | no | yes | Electroluminescent Analogue | - | https://www.carbase.my/upload/6/45/410/exterior/s5-1450795132-7104-bmw-3-series.jpg;https://www.carbase.my/upload/6/45/410/exterior/s5-1451290516-5985-bmw-3-series.jpg;https://www.carbase.my/upload/6/45/410/exterior/s5-1451290512-3098-bmw-3-series.jpg;https://www.carbase.my/upload/6/45/410/exterior/s5-1451290510-2703-bmw-3-series.jpg; | https://www.carbase.my/upload/6/45/410/interior/s5-1451290772-2634-bmw-3-series.jpg;https://www.carbase.my/upload/6/45/410/interior/s5-1451290754-5220-bmw-3-series.jpg;https://www.carbase.my/upload/6/45/410/interior/s5-1451290746-8408-bmw-3-series.jpg;https://www.carbase.my/upload/6/45/410/interior/s5-1451290737-9005-bmw-3-series.jpg;
| https://www.carbase.my/bmw/3-series/f30-lci/318i-luxury-2017 | BMW 318i Luxury | BMW | 3 Series | F30 LCI | 318i Luxury | RM 205,800.00 | - | - | - | - | RM 5,630.30 | RM 90.00 | 5 years / Unlimited km * whichever comes first | - | 5-year/100,000 km free scheduled maintenance | [6 empty] | 12-valve DOHC with direct fuel injection, turbocharger, variable valve timing | 1,499 cc | Inline 3 | 136 hp at 4,500 rpm | 220 Nm at 1,250 rpm | Petrol | - | 82 mm x 94.6 mm | 11:01 | [10 empty] | Conventional Automatic | 8 | Rear Wheel Drive | 8 Speed Automatic | ZF | 8.9 seconds | 210 km/h | 5.1 L/100 km (NEDC) | 119 g/km | 4,633 mm | 1,811 mm | 1,429 mm | 2,810 mm | 1,475 kg |  | 4 | 5 | 480 litres | 60 litres | 225/50R17 | 225/50R17 | Bridgestone Potenza S001 RFT | Unibody | Malaysia | MacPherson Strut | Multi-link | 17" Multi Spoke Style 414 Alloy | 17" Multi Spoke Style 414 Alloy | Ventilated Disc | Ventilated Disc | Rack and Pinion (Electric Power Steering) | - | View Full Report | View Full Report | Not Tested | 6 (Driver and Passenger, Front Side, Front and Rear Curtain) | yes | yes | no | yes | no | Manual for rear doors | 5 Three-point | no | yes m-r-4 | no | No | no | yes m-r-4 | no | - | LED Projectors with Auto High Beam | LED Combination | yes | yes | yes | yes | Power Adjustable Front Seats with Driver's Memory Function | Fold-down Centre Armrest | Dual-zone Automatic Climate Control System | Rear Vents | Map Lights and Ambient Lights |  | 6.5" Radio BMW Professional, iDrive, Stereo 6 Speakers |  | 1 Front, 1 Rear | 2 Front, 2 Rear | yes m-r-4 | yes | yes m-r-4 | yes | yes | yes | yes | no | yes m-r-4 | yes m-r-4 | no | no | yes m-r-4 | Handbrake | yes m-r-4 | yes | no | yes | yes | no | no | yes m-r-4 | no | yes | Electroluminescent Analogue | - | https://www.carbase.my/upload/6/45/410/exterior/s5-1450795132-7104-bmw-3-series.jpg;https://www.carbase.my/upload/6/45/410/exterior/s5-1451290516-5985-bmw-3-series.jpg;https://www.carbase.my/upload/6/45/410/exterior/s5-1451290512-3098-bmw-3-series.jpg;https://www.carbase.my/upload/6/45/410/exterior/s5-1451290510-2703-bmw-3-series.jpg; | https://www.carbase.my/upload/6/45/410/interior/s5-1451290772-2634-bmw-3-series.jpg;https://www.carbase.my/upload/6/45/410/interior/s5-1451290754-5220-bmw-3-series.jpg;https://www.carbase.my/upload/6/45/410/interior/s5-1451290746-8408-bmw-3-series.jpg;https://www.carbase.my/upload/6/45/410/interior/s5-1451290737-9005-bmw-3-series.jpg;
| https://www.carbase.my/bmw/3-series/f30-lci/318i-luxury-2015 | BMW 318i Luxury | BMW | 3 Series | F30 LCI | 318i Luxury | RM 208,800.00 | - | - | - | - | RM 5,708.30 | RM 90.00 | 5 years / Unlimited km * whichever comes first | - | 5-year/100,000 km free scheduled maintenance | [6 empty] | 12-valve DOHC with direct fuel injection, turbocharger, variable valve timing | 1,499 cc | Inline 3 | 136 hp at 4,500 rpm | 220 Nm at 1,250 rpm | Petrol | - | 82 mm x 94.6 mm | 11:01 | [10 empty] | Conventional Automatic | 8 | Rear Wheel Drive | 8 Speed Automatic | ZF | 8.9 seconds | 210 km/h | 5.1 L/100 km (NEDC) | 119 g/km | 4,633 mm | 1,811 mm | 1,429 mm | 2,810 mm | 1,475 kg |  | 4 | 5 | 480 litres | 60 litres | 225/50R17 | 225/50R17 | Bridgestone Potenza S001 RFT | Unibody | Malaysia | MacPherson Strut | Multi-link | 17" Multi Spoke Style 414 Alloy | 17" Multi Spoke Style 414 Alloy | Ventilated Disc | Ventilated Disc | Rack and Pinion (Electric Power Steering) | - | View Full Report | View Full Report | Not Tested | 6 (Driver and Passenger, Front Side, Front and Rear Curtain) | yes | yes | no | yes | no | Manual for rear doors | 5 Three-point | no | yes m-r-4 | no | No | no | yes m-r-4 | no | - | LED Projectors with Auto High Beam | LED Combination | yes | yes | yes | yes | Power Adjustable Front Seats with Driver's Memory Function | Fold-down Centre Armrest | Dual-zone Automatic Climate Control System | Rear Vents | Map Lights and Ambient Lights |  | 6.5" Radio BMW Professional, iDrive, Stereo 6 Speakers |  | 1 Front, 1 Rear | 2 Front, 2 Rear | yes m-r-4 | yes | yes m-r-4 | yes | yes | yes | yes | no | yes m-r-4 | yes m-r-4 | no | no | yes m-r-4 | Handbrake | yes m-r-4 | yes | no | yes | yes | no | no | yes m-r-4 | no | yes | Electroluminescent Analogue | - | https://www.carbase.my/upload/6/45/410/exterior/s5-1450795132-7104-bmw-3-series.jpg;https://www.carbase.my/upload/6/45/410/exterior/s5-1451290516-5985-bmw-3-series.jpg;https://www.carbase.my/upload/6/45/410/exterior/s5-1451290512-3098-bmw-3-series.jpg;https://www.carbase.my/upload/6/45/410/exterior/s5-1451290510-2703-bmw-3-series.jpg; | https://www.carbase.my/upload/6/45/410/interior/s5-1451290772-2634-bmw-3-series.jpg;https://www.carbase.my/upload/6/45/410/interior/s5-1451290754-5220-bmw-3-series.jpg;https://www.carbase.my/upload/6/45/410/interior/s5-1451290746-8408-bmw-3-series.jpg;https://www.carbase.my/upload/6/45/410/interior/s5-1451290737-9005-bmw-3-series.jpg;
| https://www.carbase.my/bmw/3-series/f30-lci/320i-sport-2016 | BMW 320i Sport | BMW | 3 Series | F30 LCI | 320i Sport | RM 231,800.00 | - | - | - | - | RM 6,339.90 | RM 379.00 | 5 years / Unlimited km * whichever comes first | - | 5-year/100,000 km free scheduled maintenance | [6 empty] | 16-valve DOHC direct injection with twin-scroll turbocharger, variable valve timing | 1,998 cc | Inline 4 | 184 hp at 5,000 rpm | 290 Nm at 1,350 rpm | Petrol | - | 82 mm x 94.6 mm | 11:01 | [10 empty] | Conventional Automatic | 8 | Rear Wheel Drive | 8 Speed Sport Automatic | ZF | 7.2 seconds | 235 km/h | 5.8 L/100 km (NEDC) | 128 g/km | 4,633 mm | 1,811 mm | 1,429 mm | 2,810 mm | 1,505 kg |  | 4 | 5 | 480 litres | 60 litres | 225/50R17 | 225/50R17 | Bridgestone Potenza S001 RFT | Unibody | Malaysia | MacPherson Strut | Multi-link | 17" V Spoke Style 395 Alloy | 17" V Spoke Style 395 Alloy | Ventilated Disc | Ventilated Disc | Rack and Pinion (Electric Power Steering) | - | View Full Report | View Full Report | Not Tested | 6 (Driver and Passenger, Front Side, Front and Rear Curtain) | yes | yes | no | yes | no | Manual for rear doors | 5 Three-point | no | yes m-r-4 | no | No | no | yes m-r-4 | no | - | LED Projectors with Auto High Beam | LED Combination | yes | yes | yes | yes | Power Adjustable Front Seats with Driver's Memory Function | Fold-down Centre Armrest | Dual-zone Automatic Climate Control System | Rear Vents | Map Lights and Ambient Lights | Powered rear sun shade | 6.5" Radio BMW Professional, iDrive, HiFi system with 9 Speakers (205 watt) |  | 1 Front, 1 Rear | 2 Front, 2 Rear | yes m-r-4 | yes | yes m-r-4 | yes | yes | yes | yes | no | yes m-r-4 | yes m-r-4 | no | no | yes m-r-4 | Handbrake | yes m-r-4 | yes | no | yes | yes | no | no | yes m-r-4 | no | yes | Electroluminescent Analogue | - | https://www.carbase.my/upload/6/45/410/exterior/s5-1451290563-9484-bmw-3-series.jpg;https://www.carbase.my/upload/6/45/410/exterior/s5-1451290559-2377-bmw-3-series.jpg;https://www.carbase.my/upload/6/45/410/exterior/s5-1451290552-5023-bmw-3-series.jpg;https://www.carbase.my/upload/6/45/410/exterior/s5-1451290547-4032-bmw-3-series.jpg; | https://www.carbase.my/upload/6/45/410/interior/s5-1451290938-6136-bmw-3-series.jpg;https://www.carbase.my/upload/6/45/410/interior/s5-1451290772-9578-bmw-3-series.jpg;https://www.carbase.my/upload/6/45/410/interior/s5-1451290766-6986-bmw-3-series.jpg;https://www.carbase.my/upload/6/45/410/interior/s5-1451290760-6256-bmw-3-series.jpg;
| https://www.carbase.my/bmw/3-series/f30-lci/320i-sport-2017 | BMW 320i Sport | BMW | 3 Series | F30 LCI | 320i Sport | RM 231,800.00 | - | - | - | - | RM 6,339.90 | RM 379.00 | 5 years / Unlimited km * whichever comes first | - | 5-year/100,000 km free scheduled maintenance | [6 empty] | 16-valve DOHC direct injection with twin-scroll turbocharger, variable valve timing | 1,998 cc | Inline 4 | 184 hp at 5,000 rpm | 290 Nm at 1,350 rpm | Petrol | - | 82 mm x 94.6 mm | 11:01 | [10 empty] | Conventional Automatic | 8 | Rear Wheel Drive | 8 Speed Sport Automatic | ZF | 7.2 seconds | 235 km/h | 5.8 L/100 km (NEDC) | 128 g/km | 4,633 mm | 1,811 mm | 1,429 mm | 2,810 mm | 1,505 kg |  | 4 | 5 | 480 litres | 60 litres | 225/50R17 | 225/50R17 | Bridgestone Potenza S001 RFT | Unibody | Malaysia | MacPherson Strut | Multi-link | 17" V Spoke Style 395 Alloy | 17" V Spoke Style 395 Alloy | Ventilated Disc | Ventilated Disc | Rack and Pinion (Electric Power Steering) | - | View Full Report | View Full Report | Not Tested | 6 (Driver and Passenger, Front Side, Front and Rear Curtain) | yes | yes | no | yes | no | Manual for rear doors | 5 Three-point | no | yes m-r-4 | no | No | no | yes m-r-4 | no | - | LED Projectors with Auto High Beam | LED Combination | yes | yes | yes | yes | Power Adjustable Front Seats with Driver's Memory Function | Fold-down Centre Armrest | Dual-zone Automatic Climate Control System | Rear Vents | Map Lights and Ambient Lights | Powered rear sun shade | 6.5" Radio BMW Professional, iDrive, HiFi system with 9 Speakers (205 watt) |  | 1 Front, 1 Rear | 2 Front, 2 Rear | yes m-r-4 | yes | yes m-r-4 | yes | yes | yes | yes | no | yes m-r-4 | yes m-r-4 | no | no | yes m-r-4 | Handbrake | yes m-r-4 | yes | no | yes | yes | no | no | yes m-r-4 | no | yes | Electroluminescent Analogue | - | https://www.carbase.my/upload/6/45/410/exterior/s5-1451290563-9484-bmw-3-series.jpg;https://www.carbase.my/upload/6/45/410/exterior/s5-1451290559-2377-bmw-3-series.jpg;https://www.carbase.my/upload/6/45/410/exterior/s5-1451290552-5023-bmw-3-series.jpg;https://www.carbase.my/upload/6/45/410/exterior/s5-1451290547-4032-bmw-3-series.jpg; | https://www.carbase.my/upload/6/45/410/interior/s5-1451290938-6136-bmw-3-series.jpg;https://www.carbase.my/upload/6/45/410/interior/s5-1451290772-9578-bmw-3-series.jpg;https://www.carbase.my/upload/6/45/410/interior/s5-1451290766-6986-bmw-3-series.jpg;https://www.carbase.my/upload/6/45/410/interior/s5-1451290760-6256-bmw-3-series.jpg;
| https://www.carbase.my/bmw/3-series/f30-lci/320i-sport-2015 | BMW 320i Sport | BMW | 3 Series | F30 LCI | 320i Sport | RM 238,800.00 | - | - | - | - | RM 6,521.90 | RM 379.00 | 5 years / Unlimited km * whichever comes first | - | 5-year/100,000 km free scheduled maintenance | [6 empty] | 16-valve DOHC direct injection with twin-scroll turbocharger, variable valve timing | 1,998 cc | Inline 4 | 184 hp at 5,000 rpm | 290 Nm at 1,350 rpm | Petrol | - | 82 mm x 94.6 mm | 11:01 | [10 empty] | Conventional Automatic | 8 | Rear Wheel Drive | 8 Speed Sport Automatic | ZF | 7.2 seconds | 235 km/h | 5.8 L/100 km (NEDC) | 128 g/km | 4,633 mm | 1,811 mm | 1,429 mm | 2,810 mm | 1,505 kg |  | 4 | 5 | 480 litres | 60 litres | 225/50R17 | 225/50R17 | Bridgestone Potenza S001 RFT | Unibody | Malaysia | MacPherson Strut | Multi-link | 17" V Spoke Style 395 Alloy | 17" V Spoke Style 395 Alloy | Ventilated Disc | Ventilated Disc | Rack and Pinion (Electric Power Steering) | - | View Full Report | View Full Report | Not Tested | 6 (Driver and Passenger, Front Side, Front and Rear Curtain) | yes | yes | no | yes | no | Manual for rear doors | 5 Three-point | no | yes m-r-4 | no | No | no | yes m-r-4 | no | - | LED Projectors with Auto High Beam | LED Combination | yes | yes | yes | yes | Power Adjustable Front Seats with Driver's Memory Function | Fold-down Centre Armrest | Dual-zone Automatic Climate Control System | Rear Vents | Map Lights and Ambient Lights | Powered rear sun shade | 6.5" Radio BMW Professional, iDrive, HiFi system with 9 Speakers (205 watt) |  | 1 Front, 1 Rear | 2 Front, 2 Rear | yes m-r-4 | yes | yes m-r-4 | yes | yes | yes | yes | no | yes m-r-4 | yes m-r-4 | no | no | yes m-r-4 | Handbrake | yes m-r-4 | yes | no | yes | yes | no | no | yes m-r-4 | no | yes | Electroluminescent Analogue | - | https://www.carbase.my/upload/6/45/410/exterior/s5-1451290563-9484-bmw-3-series.jpg;https://www.carbase.my/upload/6/45/410/exterior/s5-1451290559-2377-bmw-3-series.jpg;https://www.carbase.my/upload/6/45/410/exterior/s5-1451290552-5023-bmw-3-series.jpg;https://www.carbase.my/upload/6/45/410/exterior/s5-1451290547-4032-bmw-3-series.jpg; | https://www.carbase.my/upload/6/45/410/interior/s5-1451290938-6136-bmw-3-series.jpg;https://www.carbase.my/upload/6/45/410/interior/s5-1451290772-9578-bmw-3-series.jpg;https://www.carbase.my/upload/6/45/410/interior/s5-1451290766-6986-bmw-3-series.jpg;https://www.carbase.my/upload/6/45/410/interior/s5-1451290760-6256-bmw-3-series.jpg;
| https://www.carbase.my/bmw/3-series/f30-lci/330e-sport-2016 | BMW 330e Sport | BMW | 3 Series | F30 LCI | 330e Sport | RM 248,800.00 | - | - | - | - | RM 6,781.90 | RM 379.00 | 5 years / Unlimited km * whichever comes first | - | 5-year/100,000 km free scheduled maintenance | [6 empty] | 16-valve DOHC direct injection with twin-scroll turbocharger, variable valve timing | 1,998 cc | Inline 4 | 184 hp at 5,000 rpm | 290 Nm at 1,350 rpm | Petrol Plug-in Hybrid | - | 82 mm x 94.6 mm | 11:01 | 1 | 87 hp | 250 Nm | 37 km | Lithium-ion | 5.7 kWh | 0 | 3.7 kW | - | Type 2 | Conventional Automatic | 8 | Rear Wheel Drive | 8 Speed Sport Automatic | ZF | 6.1 seconds | 225 km/h | 2.1 L/100 km (NEDC) | 49 g/km | 4,633 mm | 1,811 mm | 1,429 mm | 2,810 mm | 1,735 kg |  | 4 | 5 | 370 litres | 41 litres | 225/45R18 | 255/40R18 | Pirelli Cinturato P7 run-flat | Unibody | Malaysia | MacPherson Strut | Multi-link | 18" V Spoke Style 658 Alloy | 18" V Spoke Style 658 Alloy | Ventilated Disc | Ventilated Disc | Rack and Pinion (Electric Power Steering) | - | View Full Report | View Full Report | Not Tested | 6 (Driver and Passenger, Front Side, Front and Rear Curtain) | yes | yes | no | yes | no | Manual for rear doors | 5 Three-point | no | yes m-r-4 | no | No | no | yes m-r-4 | no | - | LED Projectors with Auto High Beam | LED Combination | yes | yes | yes | yes | Power Adjustable Front Seats with Driver's Memory Function | Fold-down Centre Armrest | Dual-zone Automatic Climate Control System | Rear Vents | Map Lights and Ambient Lights | Powered rear sun shade | 8.8" Navigation system Professional, iDrive Touch, HiFi system with 9 Speakers (205 watt) | Front, Tilt and Slide | 1 Front, 1 Rear | 2 Front, 2 Rear | yes m-r-4 | yes | yes m-r-4 | yes | yes | yes | yes | yes | yes m-r-4 | yes m-r-4 | yes m-r-4 | no | yes m-r-4 | Handbrake | yes m-r-4 | yes | yes | yes | yes | no | yes | yes m-r-4 | yes m-r-4 | yes | Electroluminescent Analogue | - | https://www.carbase.my/upload/6/45/410/exterior/s5-1472195980-7999-bmw-3-series.jpg;https://www.carbase.my/upload/6/45/410/exterior/s5-1472195980-9127-bmw-3-series.jpg;https://www.carbase.my/upload/6/45/410/exterior/s5-1472195979-5682-bmw-3-series.jpg;https://www.carbase.my/upload/6/45/410/exterior/s5-1472195979-4776-bmw-3-series.jpg; | https://www.carbase.my/upload/6/45/410/interior/s5-1472196047-7974-bmw-3-series.jpg;https://www.carbase.my/upload/6/45/410/interior/s5-1472196035-6922-bmw-3-series.jpg;https://www.carbase.my/upload/6/45/410/interior/s5-1472196034-2491-bmw-3-series.jpg;https://www.carbase.my/upload/6/45/410/interior/s5-1472196034-3614-bmw-3-series.jpg;
| https://www.carbase.my/bmw/3-series/f30-lci/330e-sport-2017 | BMW 330e Sport | BMW | 3 Series | F30 LCI | 330e Sport | RM 248,800.00 | - | - | - | - | RM 6,781.90 | RM 379.00 | 5 years / Unlimited km * whichever comes first | - | 5-year/100,000 km free scheduled maintenance | [6 empty] | 16-valve DOHC direct injection with twin-scroll turbocharger, variable valve timing | 1,998 cc | Inline 4 | 184 hp at 5,000 rpm | 290 Nm at 1,350 rpm | Petrol Plug-in Hybrid | - | 82 mm x 94.6 mm | 11:01 | 1 | 87 hp | 250 Nm | 37 km | Lithium-ion | 5.7 kWh | 0 | 3.7 kW | - | Type 2 | Conventional Automatic | 8 | Rear Wheel Drive | 8 Speed Sport Automatic | ZF | 6.1 seconds | 225 km/h | 2.1 L/100 km (NEDC) | 49 g/km | 4,633 mm | 1,811 mm | 1,429 mm | 2,810 mm | 1,735 kg |  | 4 | 5 | 370 litres | 41 litres | 225/45R18 | 255/40R18 | Pirelli Cinturato P7 run-flat | Unibody | Malaysia | MacPherson Strut | Multi-link | 18" V Spoke Style 658 Alloy | 18" V Spoke Style 658 Alloy | Ventilated Disc | Ventilated Disc | Rack and Pinion (Electric Power Steering) | - | View Full Report | View Full Report | Not Tested | 6 (Driver and Passenger, Front Side, Front and Rear Curtain) | yes | yes | no | yes | no | Manual for rear doors | 5 Three-point | no | yes m-r-4 | no | No | no | yes m-r-4 | no | - | LED Projectors with Auto High Beam | LED Combination | yes | yes | yes | yes | Power Adjustable Front Seats with Driver's Memory Function | Fold-down Centre Armrest | Dual-zone Automatic Climate Control System | Rear Vents | Map Lights and Ambient Lights | Powered rear sun shade | 8.8" Navigation system Professional, iDrive Touch, HiFi system with 9 Speakers (205 watt) | Front, Tilt and Slide | 1 Front, 1 Rear | 2 Front, 2 Rear | yes m-r-4 | yes | yes m-r-4 | yes | yes | yes | yes | yes | yes m-r-4 | yes m-r-4 | yes m-r-4 | no | yes m-r-4 | Handbrake | yes m-r-4 | yes | yes | yes | yes | no | yes | yes m-r-4 | yes m-r-4 | yes | Electroluminescent Analogue | - | https://www.carbase.my/upload/6/45/410/exterior/s5-1491476665-4876-bmw-3-series.jpg;https://www.carbase.my/upload/6/45/410/exterior/s5-1491476735-6671-bmw-3-series.jpg;https://www.carbase.my/upload/6/45/410/exterior/s5-1491476739-2433-bmw-3-series.jpg;https://www.carbase.my/upload/6/45/410/exterior/s5-1491476741-2993-bmw-3-series.jpg; | https://www.carbase.my/upload/6/45/410/interior/s5-1491476351-7826-bmw-3-series.jpg;https://www.carbase.my/upload/6/45/410/interior/s5-1491476423-4531-bmw-3-series.jpg;https://www.carbase.my/upload/6/45/410/interior/s5-1491476429-8747-bmw-3-series.jpg;https://www.carbase.my/upload/6/45/410/interior/s5-1491476438-4571-bmw-3-series.jpg;
| https://www.carbase.my/bmw/3-series/f30-lci/320i-m-sport-2015 | BMW 320i M Sport | BMW | 3 Series | F30 LCI | 320i M Sport | RM 258,800.00 | - | - | - | - | RM 7,041.90 | RM 379.00 | 5 years / Unlimited km * whichever comes first | - | 5-year/100,000 km free scheduled maintenance | [6 empty] | 16-valve DOHC direct injection with twin-scroll turbocharger, variable valve timing | 1,998 cc | Inline 4 | 184 hp at 5,000 rpm | 290 Nm at 1,350 rpm | Petrol | - | 82 mm x 94.6 mm | 11:01 | [10 empty] | Conventional Automatic | 8 | Rear Wheel Drive | 8 Speed Sport Automatic | ZF | 7.2 seconds | 235 km/h | 5.8 L/100 km (NEDC) | 128 g/km | 4,633 mm | 1,811 mm | 1,429 mm | 2,810 mm | 1,505 kg |  | 4 | 5 | 480 litres | 60 litres | 225/45R18 | 255/40R18 | Pirelli Cinturato P7 run-flat | Unibody | Malaysia | MacPherson Strut | Multi-link | 18" Star Spoke Style 400M Alloy | 18" Star Spoke Style 400M Alloy | Ventilated Disc | Ventilated Disc | Rack and Pinion (Electric Power Steering) | M Sport Suspension - 10mm lower | View Full Report | View Full Report | Not Tested | 6 (Driver and Passenger, Front Side, Front and Rear Curtain) | yes | yes | no | yes | no | Manual for rear doors | 5 Three-point | no | yes m-r-4 | no | No | no | yes m-r-4 | no | - | LED Projectors with Auto High Beam | LED Combination | yes | yes | yes | yes | Power Adjustable Front Seats with Driver's Memory Function | Fold-down Centre Armrest | Dual-zone Automatic Climate Control System | Rear Vents | Map Lights and Ambient Lights | Powered rear sun shade | 6.5" Navigation system Business, iDrive, HiFi system with 9 Speakers (205 watt) |  | 1 Front, 1 Rear | 2 Front, 2 Rear | yes m-r-4 | yes | yes m-r-4 | yes | yes | yes | yes | yes | yes m-r-4 | yes m-r-4 | no | no | yes m-r-4 | Handbrake | yes m-r-4 | yes | yes | yes | yes | no | no | yes m-r-4 | no | yes | Electroluminescent Analogue | - | https://www.carbase.my/upload/6/45/410/exterior/s5-1450795131-3614-bmw-3-series.jpg;
| https://www.carbase.my/bmw/3-series/f30-lci/330e-m-sport-2017 | BMW 330e M Sport | BMW | 3 Series | F30 LCI | 330e M Sport | RM 258,800.00 | - | - | - | - | RM 7,041.90 | RM 379.00 | 5 years / Unlimited km * whichever comes first | - | 5-year/100,000 km free scheduled maintenance | [6 empty] | 16-valve DOHC direct injection with twin-scroll turbocharger, variable valve timing | 1,998 cc | Inline 4 | 184 hp at 5,000 rpm | 290 Nm at 1,350 rpm | Petrol Plug-in Hybrid | - | 82 mm x 94.6 mm | 11:01 | 1 | 87 hp | 250 Nm | 37 km | Lithium-ion | 5.7 kWh | 0 | 3.7 kW | - | Type 2 | Conventional Automatic | 8 | Rear Wheel Drive | 8 Speed Sport Automatic | ZF | 6.1 seconds | 225 km/h | 2.1 L/100 km (NEDC) | 49 g/km | 4,633 mm | 1,811 mm | 1,429 mm | 2,810 mm | 1,735 kg |  | 4 | 5 | 370 litres | 41 litres | 225/45R18 | 255/40R18 | Pirelli Cinturato P7 run-flat | Unibody | Malaysia | MacPherson Strut | Multi-link | 18" Double Spoke Style 401M Alloy | 18" Double Spoke Style 401M Alloy | Ventilated Disc | Ventilated Disc | Rack and Pinion (Electric Power Steering) | M Sport Suspension (10 mm lower), Variable Sport Steering | View Full Report | View Full Report | Not Tested | 6 (Driver and Passenger, Front Side, Front and Rear Curtain) | yes | yes | no | yes | no | Manual for rear doors | 5 Three-point | no | yes m-r-4 | no | No | no | yes m-r-4 | no | - | LED Projectors with Auto High Beam | LED Combination | yes | yes | yes | yes | Power Adjustable Front Seats with Driver's Memory Function | Fold-down Centre Armrest | Dual-zone Automatic Climate Control System | Rear Vents | Map Lights and Ambient Lights | Powered rear sun shade | 8.8" Navigation system Professional, iDrive Touch, HiFi system with 9 Speakers (205 watt) | Front, Tilt and Slide | 1 Front, 1 Rear | 2 Front, 2 Rear | yes m-r-4 | yes | yes m-r-4 | yes | yes | yes | yes | yes | yes m-r-4 | yes m-r-4 | yes m-r-4 | no | yes m-r-4 | Handbrake | yes m-r-4 | yes | yes | yes | yes | no | yes | yes m-r-4 | yes m-r-4 | yes | Electroluminescent Analogue | - | https://www.carbase.my/upload/6/45/410/exterior/s5-1486971006-8428-bmw-3-series.jpg;https://www.carbase.my/upload/6/45/410/exterior/s5-1486971056-8341-bmw-3-series.jpg;https://www.carbase.my/upload/6/45/410/exterior/s5-1486971064-5847-bmw-3-series.jpg;https://www.carbase.my/upload/6/45/410/exterior/s5-1486971048-1601-bmw-3-series.jpg; | https://www.carbase.my/upload/6/45/410/interior/s5-1486971086-6635-bmw-3-series.jpg;https://www.carbase.my/upload/6/45/410/interior/s5-1486971092-2321-bmw-3-series.jpg;https://www.carbase.my/upload/6/45/410/interior/s5-1486971096-3318-bmw-3-series.jpg;https://www.carbase.my/upload/6/45/410/interior/s5-1486971100-3812-bmw-3-series.jpg;
| https://www.carbase.my/bmw/3-series/f30-lci/330e-m-sport-2018 | BMW 330e M Sport | BMW | 3 Series | F30 LCI | 330e M Sport | RM 258,800.00 | - | - | - | - | RM 7,041.90 | RM 379.00 | 5 years / Unlimited km * whichever comes first | - | 5-year/100,000 km free scheduled maintenance | [6 empty] | 16-valve DOHC direct injection with twin-scroll turbocharger, variable valve timing | 1,998 cc | Inline 4 | 184 hp at 5,000 rpm | 290 Nm at 1,350 rpm | Petrol Plug-in Hybrid | - | 82 mm x 94.6 mm | 11:01 | 1 | 87 hp | 250 Nm | 37 km | Lithium-ion | 5.7 kWh | 0 | 3.7 kW | - | Type 2 | Conventional Automatic | 8 | Rear Wheel Drive | 8 Speed Sport Automatic | ZF | 6.1 seconds | 225 km/h | 2.1 L/100 km (NEDC) | 49 g/km | 4,633 mm | 1,811 mm | 1,429 mm | 2,810 mm | 1,735 kg |  | 4 | 5 | 370 litres | 41 litres | 225/45R18 | 255/40R18 | Pirelli Cinturato P7 run-flat | Unibody | Malaysia | MacPherson Strut | Multi-link | 18" Double Spoke Style 401M Alloy | 18" Double Spoke Style 401M Alloy | Ventilated Disc | Ventilated Disc | Rack and Pinion (Electric Power Steering) | M Sport Suspension (10 mm lower), Variable Sport Steering | View Full Report | View Full Report | Not Tested | 6 (Driver and Passenger, Front Side, Front and Rear Curtain) | yes | yes | no | yes | no | Manual for rear doors | 5 Three-point | no | yes m-r-4 | no | No | no | yes m-r-4 | no | - | LED Projectors with Auto High Beam | LED Combination | yes | yes | yes | yes | Power Adjustable Front Seats with Driver's Memory Function | Fold-down Centre Armrest | Dual-zone Automatic Climate Control System | Rear Vents | Map Lights and Ambient Lights | Powered rear sun shade | 8.8" Navigation system Professional, iDrive Touch, HiFi system with 9 Speakers (205 watt) | Front, Tilt and Slide | 1 Front, 1 Rear | 2 Front, 2 Rear | yes m-r-4 | yes | yes m-r-4 | yes | yes | yes | yes | yes | yes m-r-4 | yes m-r-4 | yes m-r-4 | no | yes m-r-4 | Handbrake | yes m-r-4 | yes | yes | yes | yes | no | yes | yes m-r-4 | yes m-r-4 | yes | Electroluminescent Analogue | - | https://www.carbase.my/upload/6/45/410/exterior/s5-1486971006-8428-bmw-3-series.jpg;https://www.carbase.my/upload/6/45/410/exterior/s5-1486971056-8341-bmw-3-series.jpg;https://www.carbase.my/upload/6/45/410/exterior/s5-1486971064-5847-bmw-3-series.jpg;https://www.carbase.my/upload/6/45/410/exterior/s5-1486971048-1601-bmw-3-series.jpg; | https://www.carbase.my/upload/6/45/410/interior/s5-1486971086-6635-bmw-3-series.jpg;https://www.carbase.my/upload/6/45/410/interior/s5-1486971092-2321-bmw-3-series.jpg;https://www.carbase.my/upload/6/45/410/interior/s5-1486971096-3318-bmw-3-series.jpg;https://www.carbase.my/upload/6/45/410/interior/s5-1486971100-3812-bmw-3-series.jpg;
| https://www.carbase.my/bmw/3-series/f30-lci/330e-m-sport-2019 | BMW 330e M Sport | BMW | 3 Series | F30 LCI | 330e M Sport | RM 258,800.00 | - | - | - | - | RM 7,041.90 | RM 379.00 | 5 years / Unlimited km * whichever comes first | - | 5-year/100,000 km free scheduled maintenance | [6 empty] | 16-valve DOHC direct injection with twin-scroll turbocharger, variable valve timing | 1,998 cc | Inline 4 | 184 hp at 5,000 rpm | 290 Nm at 1,350 rpm | Petrol Plug-in Hybrid | - | 82 mm x 94.6 mm | 11:01 | 1 | 87 hp | 250 Nm | 37 km | Lithium-ion | 5.7 kWh | 0 | 3.7 kW | - | Type 2 | Conventional Automatic | 8 | Rear Wheel Drive | 8 Speed Sport Automatic | ZF | 6.1 seconds | 225 km/h | 2.1 L/100 km (NEDC) | 49 g/km | 4,633 mm | 1,811 mm | 1,429 mm | 2,810 mm | 1,735 kg |  | 4 | 5 | 370 litres | 41 litres | 225/45R18 | 255/40R18 | Pirelli Cinturato P7 run-flat | Unibody | Malaysia | MacPherson Strut | Multi-link | 18" Double Spoke Style 401M Alloy | 18" Double Spoke Style 401M Alloy | Ventilated Disc | Ventilated Disc | Rack and Pinion (Electric Power Steering) | M Sport Suspension (10 mm lower), Variable Sport Steering | View Full Report | View Full Report | Not Tested | 6 (Driver and Passenger, Front Side, Front and Rear Curtain) | yes | yes | no | yes | no | Manual for rear doors | 5 Three-point | no | yes m-r-4 | no | No | no | yes m-r-4 | no | - | LED Projectors with Auto High Beam | LED Combination | yes | yes | yes | yes | Power Adjustable Front Seats with Driver's Memory Function | Fold-down Centre Armrest | Dual-zone Automatic Climate Control System | Rear Vents | Map Lights and Ambient Lights | Powered rear sun shade | 8.8" Navigation system Professional, iDrive Touch, HiFi system with 9 Speakers (205 watt) | Front, Tilt and Slide | 1 Front, 1 Rear | 2 Front, 2 Rear | yes m-r-4 | yes | yes m-r-4 | yes | yes | yes | yes | yes | yes m-r-4 | yes m-r-4 | yes m-r-4 | no | yes m-r-4 | Handbrake | yes m-r-4 | yes | yes | yes | yes | no | yes | yes m-r-4 | yes m-r-4 | yes | Electroluminescent Analogue | - | https://www.carbase.my/upload/6/45/410/exterior/s5-1486971006-8428-bmw-3-series.jpg;https://www.carbase.my/upload/6/45/410/exterior/s5-1486971056-8341-bmw-3-series.jpg;https://www.carbase.my/upload/6/45/410/exterior/s5-1486971064-5847-bmw-3-series.jpg;https://www.carbase.my/upload/6/45/410/exterior/s5-1486971048-1601-bmw-3-series.jpg; | https://www.carbase.my/upload/6/45/410/interior/s5-1486971086-6635-bmw-3-series.jpg;https://www.carbase.my/upload/6/45/410/interior/s5-1486971092-2321-bmw-3-series.jpg;https://www.carbase.my/upload/6/45/410/interior/s5-1486971096-3318-bmw-3-series.jpg;https://www.carbase.my/upload/6/45/410/interior/s5-1486971100-3812-bmw-3-series.jpg;
| https://www.carbase.my/bmw/3-series/f30-lci/320d-m-sport-2015 | BMW 320d M Sport | BMW | 3 Series | F30 LCI | 320d M Sport | RM 268,800.00 | - | - | - | - | RM 7,301.90 | RM 377.50 | 5 years / Unlimited km * whichever comes first | - | 5-year/100,000 km free scheduled maintenance | [6 empty] | 16-valve DOHC commonrail turbodiesel, variable geometry turbo | 1,995 cc | Inline 4 | 190 hp at 4,000 rpm | 400 Nm at 1,750 rpm | Diesel | - | 84 mm x 90 mm | 16.5:1 | [10 empty] | Conventional Automatic | 8 | Rear Wheel Drive | 8 Speed Sport Automatic | ZF | 7.2 seconds | 230 km/h | 4.0 L/100 km (NEDC) | 106 g/km | 4,633 mm | 1,811 mm | 1,429 mm | 2,810 mm | 1,525 kg |  | 4 | 5 | 480 litres | 60 litres | 225/45R18 | 255/40R18 | Pirelli Cinturato P7 run-flat | Unibody | Malaysia | MacPherson Strut | Multi-link | 18" Star Spoke Style 400M Alloy | 18" Star Spoke Style 400M Alloy | Ventilated Disc | Ventilated Disc | Rack and Pinion (Electric Power Steering) | M Sport Suspension - 10mm lower | View Full Report | View Full Report | Not Tested | 6 (Driver and Passenger, Front Side, Front and Rear Curtain) | yes | yes | no | yes | no | Manual for rear doors | 5 Three-point | no | yes m-r-4 | no | No | no | yes m-r-4 | no | - | LED Projectors with Auto High Beam | LED Combination | yes | yes | yes | yes | Power Adjustable Front Seats with Driver's Memory Function | Fold-down Centre Armrest | Dual-zone Automatic Climate Control System | Rear Vents | Map Lights and Ambient Lights | Powered rear sun shade | 8.8" Navigation system Professional, iDrive Touch, HiFi system with 9 Speakers (205 watt) |  | 1 Front, 1 Rear | 2 Front, 2 Rear | yes m-r-4 | yes | yes m-r-4 | yes | yes | yes | yes | yes | yes m-r-4 | yes m-r-4 | no | no | yes m-r-4 | Handbrake | yes m-r-4 | yes | yes | yes | yes | no | no | yes m-r-4 | no | yes | Electroluminescent Analogue | - | https://www.carbase.my/upload/6/45/410/exterior/s5-1450795131-3614-bmw-3-series.jpg;https://www.carbase.my/upload/6/45/410/exterior/s5-1451290646-2676-bmw-3-series.jpg;https://www.carbase.my/upload/6/45/410/exterior/s5-1451290642-2386-bmw-3-series.jpg;https://www.carbase.my/upload/6/45/410/exterior/s5-1451290638-4863-bmw-3-series.jpg; | https://www.carbase.my/upload/6/45/410/interior/s5-1451290899-9960-bmw-3-series.jpg;https://www.carbase.my/upload/6/45/410/interior/s5-1451290892-3047-bmw-3-series.jpg;https://www.carbase.my/upload/6/45/410/interior/s5-1451290885-1621-bmw-3-series.jpg;https://www.carbase.my/upload/6/45/410/interior/s5-1451290871-7200-bmw-3-series.jpg;
| https://www.carbase.my/bmw/3-series/f30-lci/330i-m-sport-2016 | BMW 330i M Sport | BMW | 3 Series | F30 LCI | 330i M Sport | RM 297,800.00 | - | - | - | - | RM 8,055.90 | RM 379.00 | 5 years / Unlimited km * whichever comes first | - | 5-year/100,000 km free scheduled maintenance | [6 empty] | 16-valve DOHC with direct fuel injection, turbocharger, variable valve timing | 1,998 cc | Inline 4 | 252 hp at 5,200 rpm | 350 Nm at 1,450 rpm | Petrol | - | 82 mm x 94.6 mm | 10.2:1 | [10 empty] | Conventional Automatic | 8 | Rear Wheel Drive | 8 Speed Sport Automatic | ZF | 5.8 seconds | 250 km/h | 6.1 L/100 km (NEDC) | 143 g/km | 4,633 mm | 1,811 mm | 1,429 mm | 2,810 mm | 1,545 kg |  | 4 | 5 | 480 litres | 60 litres | 225/45R18 | 255/40R18 | Pirelli Cinturato P7 run-flat | Unibody | Malaysia | MacPherson Strut | Multi-link | 18" Double Spoke Style 401M Alloy | 18" Double Spoke Style 401M Alloy | Ventilated Disc | Ventilated Disc | Rack and Pinion (Electric Power Steering) | Adaptive M Sport Suspension, Variable Sport Steering | View Full Report | View Full Report | Not Tested | 6 (Driver and Passenger, Front Side, Front and Rear Curtain) | yes | yes | no | yes | no | Manual for rear doors | 5 Three-point | no | yes m-r-4 | no | No | no | yes m-r-4 | no | - | LED Projectors with Auto High Beam | LED Combination | yes | yes | yes | yes | Power Adjustable Front Seats with Driver's Memory Function | Fold-down Centre Armrest | Dual-zone Automatic Climate Control System | Rear Vents | Map Lights and Ambient Lights | Powered Rear Sun Shade | 8.8" Navigation system Professional, iDrive Touch, HiFi system with 9 Speakers (205 watt) |  | 1 Front, 1 Rear | 2 Front, 2 Rear | yes m-r-4 | yes | yes m-r-4 | yes | yes | yes | yes | yes | yes m-r-4 | yes m-r-4 | no | no | yes m-r-4 | Handbrake | yes m-r-4 | yes | yes | yes | yes | no | yes | yes m-r-4 | no | yes | Electroluminescent Analogue | - | https://www.carbase.my/upload/6/45/410/exterior/s5-1450795131-3614-bmw-3-series.jpg;https://www.carbase.my/upload/6/45/410/exterior/s5-1459308239-2671-bmw-3-series.jpg;https://www.carbase.my/upload/6/45/410/exterior/s5-1459308240-9595-bmw-3-series.jpg;https://www.carbase.my/upload/6/45/410/exterior/s5-1459308242-1056-bmw-3-series.jpg; | https://www.carbase.my/upload/6/45/410/interior/s5-1459310997-4054-bmw-3-series.jpg;https://www.carbase.my/upload/6/45/410/interior/s5-1459311000-2994-bmw-3-series.jpg;https://www.carbase.my/upload/6/45/410/interior/s5-1459311002-1204-bmw-3-series.jpg;https://www.carbase.my/upload/6/45/410/interior/s5-1459311003-8508-bmw-3-series.jpg;
| https://www.carbase.my/bmw/3-series/f30-lci/330i-m-sport-2015 | BMW 330i M Sport | BMW | 3 Series | F30 LCI | 330i M Sport | RM 308,800.00 | - | - | - | - | RM 8,341.90 | RM 379.00 | 5 years / Unlimited km * whichever comes first | - | 5-year/100,000 km free scheduled maintenance | [6 empty] | 16-valve DOHC commonrail turbodiesel, variable geometry turbo | 1,998 cc | Inline 4 | 252 hp at 5,200 rpm | 350 Nm at 1,450 rpm | Petrol | - | 82 mm x 94.6 mm | 10.2:1 | [10 empty] | Conventional Automatic | 8 | Rear Wheel Drive | 8 Speed Sport Automatic | ZF | 5.8 seconds | 250 km/h | 6.1 L/100 km (NEDC) | 143 g/km | 4,633 mm | 1,811 mm | 1,429 mm | 2,810 mm | 1,545 kg |  | 4 | 5 | 480 litres | 60 litres | 225/45R18 | 255/40R18 | Pirelli Cinturato P7 run-flat | Unibody | Malaysia | MacPherson Strut | Multi-link | 18" Double Spoke Style 401M Alloy | 18" Double Spoke Style 401M Alloy | Ventilated Disc | Ventilated Disc | Rack and Pinion (Electric Power Steering) | Adaptive M Sport Suspension, Variable Sport Steering | View Full Report | View Full Report | Not Tested | 6 (Driver and Passenger, Front Side, Front and Rear Curtain) | yes | yes | no | yes | no | Manual for rear doors | 5 Three-point | no | yes m-r-4 | no | No | no | yes m-r-4 | no | - | LED Projectors with Auto High Beam | LED Combination | yes | yes | yes | yes | Power Adjustable Front Seats with Driver's Memory Function | Fold-down Centre Armrest | Dual-zone Automatic Climate Control System | Rear Vents | Map Lights and Ambient Lights | Powered Rear Sun Shade | 8.8" Navigation system Professional, iDrive Touch, HiFi system with 9 Speakers (205 watt) |  | 1 Front, 1 Rear | 2 Front, 2 Rear | yes m-r-4 | yes | yes m-r-4 | yes | yes | yes | yes | yes | yes m-r-4 | yes m-r-4 | no | no | yes m-r-4 | Handbrake | yes m-r-4 | yes | yes | yes | yes | no | yes | yes m-r-4 | no | yes | Electroluminescent Analogue | - | https://www.carbase.my/upload/6/45/410/exterior/s5-1450795131-3614-bmw-3-series.jpg;https://www.carbase.my/upload/6/45/410/exterior/s5-1451290717-6474-bmw-3-series.jpg;https://www.carbase.my/upload/6/45/410/exterior/s5-1451290709-4809-bmw-3-series.jpg;https://www.carbase.my/upload/6/45/410/exterior/s5-1451290701-9397-bmw-3-series.jpg; | https://www.carbase.my/upload/6/45/410/interior/s5-1451290888-3255-bmw-3-series.jpg;https://www.carbase.my/upload/6/45/410/interior/s5-1451290882-6472-bmw-3-series.jpg;https://www.carbase.my/upload/6/45/410/interior/s5-1451290878-1799-bmw-3-series.jpg;https://www.carbase.my/upload/6/45/410/interior/s5-1451290874-4883-bmw-3-series.jpg;
https://www.carbase.my/bmw/3-series/f30 | https://www.carbase.my/bmw/3-series/f30/316i-2015 | BMW 316i | BMW | 3 Series | F30 | 316i | RM 208,800.00 | - | - | - | - | RM 5,708.30 | RM 90.00 | 5 years / Unlimited km * whichever comes first | - | 5-year/100,000 km free scheduled maintenance | Alpine White;Black Sapphire;Glacial Silver;Melbourne Red;Midnight Blue;Mineral Grey; | #ffffff;#000000;#dedee1;#920112;#0c4853;#575b62; |  |  |  |  | 16-valve DOHC, direct fuel injection, twin-scroll turbo with variable valve timing | 1,598 cc | Inline 4 | 136 hp at 4,350 rpm | 220 Nm at 1,350 rpm | Petrol | - | 77 mm x 85.8 mm | 10.5:1 | [10 empty] | Conventional Automatic | 8 | Rear Wheel Drive | 8 Speed Automatic | ZF | 9.2 seconds | 210 km/h | 5.9 L/100 km | 137 g/km | 4,624 mm | 1,811 mm | 1,429 mm | 2,810 mm | 1,480 kg |  | 4 | 5 | 480 litres | 60 litres | 225/50R17 | 225/50R17 | - | Unibody | Malaysia | MacPherson Strut | Multi-link | 17" Star Spoke Style 393 Alloy | 17" Star Spoke Style 393 Alloy | Ventilated Disc | Ventilated Disc | Rack and Pinion (Electric Power Steering) | - | View Full Report | View Full Report | Not Tested | 6 (Driver and Passenger, Front Side, Front and Rear Curtain) | yes | yes | no | yes | no | Manual for rear doors | 5 Three-point | no | yes m-r-4 |  | - | no |  |  | - | Bi-Xenon Projector | LED light bar with normal bulb brake light | yes | yes | yes | yes | Power Adjustable Front Seats with Driver's Memory Function | Fold-down Centre Armrest | Dual-zone Automatic Climate Control System | Rear Vents | Map Lights and Ambient Lights |  | BMW Professional Audio with MP3 compatible CD Drive, 6.5" monitor operated by iDrive, Bluetooth, USB + 6 Speakers |  | 1 Front, 1 Rear | 2 Front, 2 Rear | yes m-r-4 | yes | yes m-r-4 | yes | yes | yes | yes | no | yes m-r-4 | yes m-r-4 | no | no | yes m-r-4 | - | yes m-r-4 | yes | no | yes | yes | no | no | yes m-r-4 | no | yes | - | - | https://www.carbase.my/upload/6/45/33/exterior/s5-1400771696-4700-bmw-3-series.jpg;https://www.carbase.my/upload/6/45/33/exterior/s5-1400771676-6357-bmw-3-series.jpg;https://www.carbase.my/upload/6/45/33/exterior/s5-1400771708-6145-bmw-3-series.jpg;https://www.carbase.my/upload/6/45/33/exterior/s5-1400771704-1568-bmw-3-series.jpg;
| https://www.carbase.my/bmw/3-series/f30/320i-sport-2015 | BMW 320i Sport | BMW | 3 Series | F30 | 320i Sport | RM 240,800.00 | - | - | - | - | RM 6,573.90 | RM 378.50 | 5 years / Unlimited km * whichever comes first | - | 5-year/100,000 km free scheduled maintenance | Alpine White;Black Sapphire;Glacial Silver;Melbourne Red;Midnight Blue;Mineral Grey; | #ffffff;#000000;#dedee1;#920112;#0c4853;#575b62; |  |  |  |  | 16-valve DOHC, direct fuel injection, twin-scroll turbo with variable valve timing | 1,997 cc | Inline 4 | 184 hp at 5,000 rpm | 270 Nm at 1,250 rpm | Petrol | - | 84 mm x 90.1 mm | 11:01 | [10 empty] | Conventional Automatic | 8 | Rear Wheel Drive | 8 Speed Automatic | ZF | 7.3 seconds | 235 km/h | 6.0 L/100 km | 141 g/km | 4,624 mm | 1,811 mm | 1,429 mm | 2,810 mm | 1,495 kg |  | 4 | 5 | 480 litres | 60 litres | 225/50R17 | 225/50R17 | - | Unibody | Malaysia | MacPherson Strut | Multi-link | 17" Double Spoke Style 392 Alloy | 17" Double Spoke Style 392 Alloy | Ventilated Disc | Ventilated Disc | Rack and Pinion (Electric Power Steering) | - | View Full Report | View Full Report | Not Tested | 6 (Driver and Passenger, Front Side, Front and Rear Curtain) | yes | yes | no | yes | no | Manual for rear doors | 5 Three-point | no | yes m-r-4 |  | - | no |  |  | - | Bi-Xenon Projector | LED light bar with normal bulb brake light | yes | yes | yes | yes | Power Adjustable Front Seats with Driver's Memory Function | Fold-down Centre Armrest | Dual-zone Automatic Climate Control System | Rear Vents | Map Lights and Ambient Lights | Powered rear sun shade | BMW Professional Audio with MP3 compatible CD Drive, 6.5" monitor operated by iDrive, Bluetooth, USB + 6 Speakers |  | 1 Front, 1 Rear | 2 Front, 2 Rear | yes m-r-4 | yes | yes m-r-4 | yes | yes | yes | yes | no | yes m-r-4 | yes m-r-4 | no | no | yes m-r-4 | - | yes m-r-4 | yes | no | yes | yes | no | no | yes m-r-4 | no | yes | - | - | https://www.carbase.my/upload/6/45/33/exterior/s5-1399888089-2212-bmw-3-series.jpg;https://www.carbase.my/upload/6/45/33/exterior/s5-1399888090-1690-bmw-3-series.jpg;https://www.carbase.my/upload/6/45/33/exterior/s5-1399888089-3921-bmw-3-series.jpg;https://www.carbase.my/upload/6/45/33/exterior/s5-1399888088-2516-bmw-3-series.jpg; | https://www.carbase.my/upload/6/45/33/interior/s5-1399888296-9248-bmw-3-series.jpg;https://www.carbase.my/upload/6/45/33/interior/s5-1399888296-9372-bmw-3-series.jpg;https://www.carbase.my/upload/6/45/33/interior/s5-1399888295-4671-bmw-3-series.jpg;https://www.carbase.my/upload/6/45/33/interior/s5-1399888294-8961-bmw-3-series.jpg;
| https://www.carbase.my/bmw/3-series/f30/320i-luxury-2015 | BMW 320i Luxury | BMW | 3 Series | F30 | 320i Luxury | RM 240,800.00 | - | - | - | - | RM 6,573.90 | RM 378.50 | 5 years / Unlimited km * whichever comes first | - | 5-year/100,000 km free scheduled maintenance | Alpine White;Black Sapphire;Glacial Silver;Melbourne Red;Midnight Blue;Mineral Grey; | #ffffff;#000000;#dedee1;#920112;#0c4853;#575b62; |  |  |  |  | 16-valve DOHC, direct fuel injection, twin-scroll turbo with variable valve timing | 1,997 cc | Inline 4 4 | 184 hp at 5,000 rpm | 270 Nm at 1,250 rpm | Petrol | - | 84 mm x 90.1 mm | 10:01 | [10 empty] | Conventional Automatic | 8 | Rear Wheel Drive | 8 Speed Automatic | ZF | 7.3 seconds | 235 km/h | 6.0 L/100 km | 141 g/km | 4,624 mm | 1,811 mm | 1,429 mm | 2,810 mm | 1,495 kg |  | 4 | 5 | 480 litres | 60 litres | 225/50R17 | 225/50R17 | - | Unibody | Malaysia | MacPherson Strut | Multi-link | 17" Multi Spoke Style 414 Alloys | 17" Multi Spoke Style 414 Alloys | Ventilated Disc | Ventilated Disc | Rack and Pinion (Electric Power Steering) | - | View Full Report | View Full Report | Not Tested | 6 (Driver and Passenger, Front Side, Front and Rear Curtain) | yes | yes | no | yes | no | Manual for rear doors | 5 Three-point | no | yes m-r-4 |  | - | no |  |  | - | Bi-Xenon Projector | LED light bar with normal bulb brake light | yes | yes | yes | yes | Power Adjustable Front Seats with Driver's Memory Function | Fold-down Centre Armrest | Dual-zone Automatic Climate Control System | Rear Vents | Map Lights and Ambient Lights | Powered rear sun shade | BMW Professional Audio with MP3 compatible CD Drive, 6.5" monitor operated by iDrive, Bluetooth, USB + 6 Speakers |  | 1 Front, 1 Rear | 2 Front, 2 Rear | yes m-r-4 | yes | yes m-r-4 | yes | yes | yes | yes | no | yes m-r-4 | yes m-r-4 | no | no | yes m-r-4 | - | yes m-r-4 | yes | no | yes | yes | no | no | yes m-r-4 | no | yes | - | -
| https://www.carbase.my/bmw/3-series/f30/320i-sport-2014 | BMW 320i Sport | BMW | 3 Series | F30 | 320i Sport | RM 241,800.00 | - | - | - | - | RM 6,599.90 | RM 378.50 | 2 years / Unlimited km * whichever comes first | - | 3-year/60,000 km BMW Service + Repair Inclusive, with option for an additional 2-year/40,000 km extension | Alpine White;Black Sapphire;Glacial Silver;Melbourne Red;Midnight Blue;Mineral Grey; | #ffffff;#000000;#dedee1;#920112;#0c4853;#575b62; |  |  |  |  | 16-valve DOHC, direct fuel injection, twin-scroll turbo with variable valve timing | 1,997 cc | Inline 4 | 184 hp at 5,000 rpm | 270 Nm at 1,250 rpm | Petrol | - | 84 mm x 90.1 mm | 11:01 | [10 empty] | Conventional Automatic | 8 | Rear Wheel Drive | 8 Speed Automatic | ZF | 7.3 seconds | 235 km/h | 6.0 L/100 km | 141 g/km | 4,624 mm | 1,811 mm | 1,429 mm | 2,810 mm | 1,495 kg |  | 4 | 5 | 480 litres | 60 litres | 225/50R17 | 225/50R17 | - | Unibody | Malaysia | MacPherson Strut | Multi-link | 17" Double Spoke Style 392 Alloy | 17" Double Spoke Style 392 Alloy | Ventilated Disc | Ventilated Disc | Rack and Pinion (Electric Power Steering) | - | View Full Report | View Full Report | Not Tested | 6 (Driver and Passenger, Front Side, Front and Rear Curtain) | yes | yes | no | yes | no | Manual for rear doors | 5 Three-point | no | yes m-r-4 |  | - | no |  |  | - | Bi-Xenon Projector | LED light bar with normal bulb brake light | yes | yes | yes | yes | Power Adjustable Front Seats with Driver's Memory Function | Fold-down Centre Armrest | Dual-zone Automatic Climate Control System | Rear Vents | Map Lights and Ambient Lights | Powered rear sun shade | BMW Professional Audio with MP3 compatible CD Drive, 6.5" monitor operated by iDrive, Bluetooth, USB + 6 Speakers |  | 1 Front, 1 Rear | 2 Front, 2 Rear | yes m-r-4 | yes | yes m-r-4 | yes | yes | yes | yes | no | yes m-r-4 | yes m-r-4 | no | no | yes m-r-4 | - | yes m-r-4 | yes | no | yes | yes | no | no | yes m-r-4 | no | yes | - | - | https://www.carbase.my/upload/6/45/33/exterior/s5-1399888089-2212-bmw-3-series.jpg;https://www.carbase.my/upload/6/45/33/exterior/s5-1399888090-1690-bmw-3-series.jpg;https://www.carbase.my/upload/6/45/33/exterior/s5-1399888089-3921-bmw-3-series.jpg;https://www.carbase.my/upload/6/45/33/exterior/s5-1399888088-2516-bmw-3-series.jpg; | https://www.carbase.my/upload/6/45/33/interior/s5-1399888296-9248-bmw-3-series.jpg;https://www.carbase.my/upload/6/45/33/interior/s5-1399888296-9372-bmw-3-series.jpg;https://www.carbase.my/upload/6/45/33/interior/s5-1399888295-4671-bmw-3-series.jpg;https://www.carbase.my/upload/6/45/33/interior/s5-1399888294-8961-bmw-3-series.jpg;
| https://www.carbase.my/bmw/3-series/f30/320i-luxury-2014 | BMW 320i Luxury | BMW | 3 Series | F30 | 320i Luxury | RM 241,800.00 | - | - | - | - | RM 6,599.90 | RM 378.50 | 2 years / Unlimited km * whichever comes first | - | 3-year/60,000 km BMW Service + Repair Inclusive, with option for an additional 2-year/40,000 km extension | Alpine White;Black Sapphire;Glacial Silver;Melbourne Red;Midnight Blue;Mineral Grey; | #ffffff;#000000;#dedee1;#920112;#0c4853;#575b62; |  |  |  |  | 16-valve DOHC, direct fuel injection, twin-scroll turbo with variable valve timing | 1,997 cc | Inline 4 4 | 184 hp at 5,000 rpm | 270 Nm at 1,250 rpm | Petrol | - | 84 mm x 90.1 mm | 10:01 | [10 empty] | Conventional Automatic | 8 | Rear Wheel Drive | 8 Speed Automatic | ZF | 7.3 seconds | 235 km/h | 6.0 L/100 km | 141 g/km | 4,624 mm | 1,811 mm | 1,429 mm | 2,810 mm | 1,495 kg |  | 4 | 5 | 480 litres | 60 litres | 225/50R17 | 225/50R17 | - | Unibody | Malaysia | MacPherson Strut | Multi-link | 17" Multi Spoke Style 414 Alloys | 17" Multi Spoke Style 414 Alloys | Ventilated Disc | Ventilated Disc | Rack and Pinion (Electric Power Steering) | - | View Full Report | View Full Report | Not Tested | 6 (Driver and Passenger, Front Side, Front and Rear Curtain) | yes | yes | no | yes | no | Manual for rear doors | 5 Three-point | no | yes m-r-4 |  | - | no |  |  | - | Bi-Xenon Projector | LED light bar with normal bulb brake light | yes | yes | yes | yes | Power Adjustable Front Seats with Driver's Memory Function | Fold-down Centre Armrest | Dual-zone Automatic Climate Control System | Rear Vents | Map Lights and Ambient Lights | Powered rear sun shade | BMW Professional Audio with MP3 compatible CD Drive, 6.5" monitor operated by iDrive, Bluetooth, USB + 6 Speakers |  | 1 Front, 1 Rear | 2 Front, 2 Rear | yes m-r-4 | yes | yes m-r-4 | yes | yes | yes | yes | no | yes m-r-4 | yes m-r-4 | no | no | yes m-r-4 | - | yes m-r-4 | yes | no | yes | yes | no | no | yes m-r-4 | no | yes | - | -
| https://www.carbase.my/bmw/3-series/f30/320d-modern-2014 | BMW 320d Modern | BMW | 3 Series | F30 | 320d Modern | RM 248,800.00 | - | - | - | - | RM 6,781.90 | RM 377.50 | 2 years / Unlimited km * whichever comes first | - | 3-year/60,000 km BMW Service + Repair Inclusive, with option for an additional 2-year/40,000 km extension | Alpine White;Black Sapphire;Glacial Silver;Melbourne Red;Midnight BLue;Mineral Grey; | #ffffff;#000000;#dedee1;#920112;#0c4853;#575b62; |  |  |  |  | 16-valve DOHC, Commonrail turbodiesel with variable valve timing | 1,995 cc | Inline 4 | 184 hp at 4,000 rpm | 380 Nm at 1,750 rpm | Diesel | - | 84 mm x 90 mm | 16.5:1 | [10 empty] | Conventional Automatic | 8 | Rear Wheel Drive | 8 Speed Automatic | ZF | 7.4 seconds | 230 km/h | 4.5 L/100 km | 118 g/km | 4,624 mm | 1,811 mm | 1,429 mm | 2,810 mm | 1,505 kg |  | 4 | 5 | 480 litres | 57 litres | 225/50R17 | 225/50R17 | - | Unibody | Malaysia | MacPherson Strut | Multi-link | 17" V Spoke Style 413 Alloy | 17" V Spoke Style 413 Alloy | Ventilated Disc | Ventilated Disc | Rack and Pinion (Electric Power Steering) | - | View Full Report | View Full Report | Not Tested | 6 (Driver and Passenger, Front Side, Front and Rear Curtain) | yes | yes | no | yes | no | Manual for rear doors | 5 Three-point | no | yes m-r-4 |  | - | no |  |  | - | Bi-Xenon Projector | LED light bar with normal bulb brake light | yes | yes | yes | yes | Power Adjustable Front Seats with Driver's Memory Function | Fold-down Centre Armrest | Dual-zone Automatic Climate Control System | Rear Vents | Map Lights and Ambient Lights | Powered rear sun shade | BMW Professional Audio with MP3 compatible CD Drive, 6.5" monitor operated by iDrive, Bluetooth, USB + 6 Speakers |  | 1 Front, 1 Rear | 2 Front, 2 Rear | yes m-r-4 | yes | yes m-r-4 | yes | yes | yes | yes | no | yes m-r-4 | yes m-r-4 | no | no | yes m-r-4 | - | yes m-r-4 | yes | no | yes | yes | no | no | yes m-r-4 | no | yes | - | -
| https://www.carbase.my/bmw/3-series/f30/320i-sport-edition-2015 | BMW 320i Sport Edition | BMW | 3 Series | F30 | 320i Sport Edition | RM 257,800.00 | - | - | - | - | RM 7,015.90 | RM 378.50 | 5 years / Unlimited km * whichever comes first | - | 5-year/100,000 km free scheduled maintenance | Alpine White;Black Sapphire;Glacial Silver;Melbourne Red;Midnight Blue;Mineral Grey; | #ffffff;#000000;#dedee1;#920112;#0c4853;#575b62; |  |  |  |  | 16-valve DOHC, direct fuel injection, twin-scroll turbo with variable valve timing | 1,997 cc | Inline 4 | 184 hp at 5,000 rpm | 270 Nm at 1,250 rpm | Petrol | - | 84 mm x 90.1 mm | 11:01 | [10 empty] | Conventional Automatic | 8 | Rear Wheel Drive | 8 Speed Automatic | ZF | 7.3 seconds | 235 km/h | 6.0 L/100 km | 141 g/km | 4,624 mm | 1,811 mm | 1,429 mm | 2,810 mm | 1,495 kg |  | 4 | 5 | 480 litres | 60 litres | 225/45R18 | 225/45R18 | - | Unibody | Malaysia | MacPherson Strut | Multi-link | 18" Double Spoke Style 397 Alloy | 18" Double Spoke Style 397 Alloy | Ventilated Disc | Ventilated Disc | Rack and Pinion (Electric Power Steering) | - | View Full Report | View Full Report | Not Tested | 6 (Driver and Passenger, Front Side, Front and Rear Curtain) | yes | yes | no | yes | no | Manual for rear doors | 5 Three-point | no | yes m-r-4 |  | - | no |  |  | - | Bi-Xenon Projector | LED light bar with normal bulb brake light | yes | yes | yes | yes | Power Adjustable Front Seats with Driver's Memory Function | Fold-down Centre Armrest | Dual-zone Automatic Climate Control System | Rear Vents | Map Lights and Ambient Lights | Powered rear sun shade | BMW 205W HiFi Audio with MP3 compatible CD Drive, 6.5" monitor operated by iDrive, Bluetooth, USB + 9 Speakers |  | 1 Front, 1 Rear | 2 Front, 2 Rear | yes m-r-4 | yes | yes m-r-4 | yes | yes | yes | yes | yes | yes m-r-4 | yes m-r-4 | no | no | yes m-r-4 | Handbrake | yes m-r-4 | yes | no | yes | yes | no | no | yes m-r-4 | no | yes | Backlit Analogue | - | https://www.carbase.my/upload/6/45/33/exterior/s5-1415600805-2476-bmw-3-series.jpg;https://www.carbase.my/upload/6/45/33/exterior/s5-1415600803-5325-bmw-3-series.jpg;https://www.carbase.my/upload/6/45/33/exterior/s5-1415600812-5798-bmw-3-series.jpg;https://www.carbase.my/upload/6/45/33/exterior/s5-1415600810-3404-bmw-3-series.jpg; | https://www.carbase.my/upload/6/45/33/interior/s5-1415600837-9075-bmw-3-series.jpg;https://www.carbase.my/upload/6/45/33/interior/s5-1415600835-2886-bmw-3-series.jpg;https://www.carbase.my/upload/6/45/33/interior/s5-1415600833-2666-bmw-3-series.jpg;https://www.carbase.my/upload/6/45/33/interior/s5-1415600831-3505-bmw-3-series.jpg;
| https://www.carbase.my/bmw/3-series/f30/320i-sport-edition-2014 | BMW 320i Sport Edition | BMW | 3 Series | F30 | 320i Sport Edition | RM 258,800.00 | - | - | - | - | RM 7,041.90 | RM 378.50 | 2 years / Unlimited km * whichever comes first | - | 3-year/60,000 km BMW Service + Repair Inclusive, with option for an additional 2-year/40,000 km extension | Alpine White;Black Sapphire;Glacial Silver;Melbourne Red;Midnight Blue;Mineral Grey; | #ffffff;#000000;#dedee1;#920112;#0c4853;#575b62; |  |  |  |  | 16-valve DOHC, direct fuel injection, twin-scroll turbo with variable valve timing | 1,997 cc | Inline 4 | 184 hp at 5,000 rpm | 270 Nm at 1,250 rpm | Petrol | - | 84 mm x 90.1 mm | 11:01 | [10 empty] | Conventional Automatic | 8 | Rear Wheel Drive | 8 Speed Automatic | ZF | 7.3 seconds | 235 km/h | 6.0 L/100 km | 141 g/km | 4,624 mm | 1,811 mm | 1,429 mm | 2,810 mm | 1,495 kg |  | 4 | 5 | 480 litres | 60 litres | 225/45R18 | 225/45R18 | - | Unibody | Malaysia | MacPherson Strut | Multi-link | 18" Double Spoke Style 397 Alloy | 18" Double Spoke Style 397 Alloy | Ventilated Disc | Ventilated Disc | Rack and Pinion (Electric Power Steering) | - | View Full Report | View Full Report | Not Tested | 6 (Driver and Passenger, Front Side, Front and Rear Curtain) | yes | yes | no | yes | no | Manual for rear doors | 5 Three-point | no | yes m-r-4 |  | - | no |  |  | - | Bi-Xenon Projector | LED light bar with normal bulb brake light | yes | yes | yes | yes | Power Adjustable Front Seats with Driver's Memory Function | Fold-down Centre Armrest | Dual-zone Automatic Climate Control System | Rear Vents | Map Lights and Ambient Lights | Powered rear sun shade | BMW 205W HiFi Audio with MP3 compatible CD Drive, 6.5" monitor operated by iDrive, Bluetooth, USB + 9 Speakers |  | 1 Front, 1 Rear | 2 Front, 2 Rear | yes m-r-4 | yes | yes m-r-4 | yes | yes | yes | yes | yes | yes m-r-4 | yes m-r-4 | no | no | yes m-r-4 | Handbrake | yes m-r-4 | yes | no | yes | yes | no | no | yes m-r-4 | no | yes | Backlit Analogue | - | https://www.carbase.my/upload/6/45/33/exterior/s5-1415600805-2476-bmw-3-series.jpg;https://www.carbase.my/upload/6/45/33/exterior/s5-1415600803-5325-bmw-3-series.jpg;https://www.carbase.my/upload/6/45/33/exterior/s5-1415600812-5798-bmw-3-series.jpg;https://www.carbase.my/upload/6/45/33/exterior/s5-1415600810-3404-bmw-3-series.jpg; | https://www.carbase.my/upload/6/45/33/interior/s5-1415600837-9075-bmw-3-series.jpg;https://www.carbase.my/upload/6/45/33/interior/s5-1415600835-2886-bmw-3-series.jpg;https://www.carbase.my/upload/6/45/33/interior/s5-1415600833-2666-bmw-3-series.jpg;https://www.carbase.my/upload/6/45/33/interior/s5-1415600831-3505-bmw-3-series.jpg;
| https://www.carbase.my/bmw/3-series/f30/320d-m-sport-2014 | BMW 320d M Sport | BMW | 3 Series | F30 | 320d M Sport | RM 268,800.00 | - | - | - | - | RM 7,301.90 | RM 377.50 | 2 years / Unlimited km * whichever comes first | - | 3-year/60,000 km BMW Service + Repair Inclusive, with option for an additional 2-year/40,000 km extension | Alpine White;Black Sapphire;Glacial Silver;Melbourne Red;Midnight BLue;Mineral Grey; | #ffffff;#000000;#dedee1;#920112;#0c4853;#575b62; |  |  |  |  | 16-valve DOHC, Commonrail turbodiesel with variable valve timing | 1,995 cc | Inline 4 | 184 hp at 4,000 rpm | 380 Nm at 1,750 rpm | Diesel | - | 84 mm x 90 mm | 16.5:1 | [10 empty] | Conventional Automatic | 8 | Rear Wheel Drive | 8 Speed Sport Automatic | ZF | 7.4 seconds | 230 km/h | 4.5 L/100 km | 118 g/km | 4,624 mm | 1,811 mm | 1,429 mm | 2,810 mm | 1,505 kg |  | 4 | 5 | 480 litres | 57 litres | 225/45R18 | 225/40R18 | - | Unibody | Malaysia | MacPherson Strut | Multi-link | 18" Star Spoke Style 400M Alloy | 18" Star Spoke Style 400M Alloy | Ventilated Disc | Ventilated Disc | Rack and Pinion (Electric Power Steering) | M Sport suspension - 10mm lower | View Full Report | View Full Report | Not Tested | 6 (Driver and Passenger, Front Side, Front and Rear Curtain) | yes | yes | no | yes | no | Manual for rear doors | 5 Three-point | no | yes m-r-4 |  | - | no |  |  | - | Bi-Xenon Projector | LED light bar with normal bulb brake light | yes | yes | yes | yes | Power Adjustable Front Seats with Driver's Memory Function | Fold-down Centre Armrest | Dual-zone Automatic Climate Control System | Rear Vents | Map Lights and Ambient Lights | Powered rear sun shade | BMW Professional Audio with MP3 compatible CD Drive, 6.5" monitor operated by iDrive, Bluetooth, USB + 6 Speakers |  | 1 Front, 1 Rear | 2 Front, 2 Rear | yes m-r-4 | yes | yes m-r-4 | yes | yes | yes | yes | no | yes m-r-4 | yes m-r-4 | no | no | yes m-r-4 | - | yes m-r-4 | yes | yes | yes | yes | no | no | yes m-r-4 | no | yes | - | - | https://www.carbase.my/upload/6/45/33/exterior/s5-1399650999-8300-bmw-3-series.jpg;
| https://www.carbase.my/bmw/3-series/f30/320d-m-sport-2014 | BMW 320d M Sport | BMW | 3 Series | F30 | 320d M Sport | RM 268,800.00 | - | - | - | - | RM 7,301.90 | RM 377.50 | 2 years / Unlimited km * whichever comes first | - | 3-year/60,000 km BMW Service + Repair Inclusive, with option for an additional 2-year/40,000 km extension | Alpine White;Black Sapphire;Glacial Silver;Melbourne Red;Midnight BLue;Mineral Grey; | #ffffff;#000000;#dedee1;#920112;#0c4853;#575b62; |  |  |  |  | 16-valve DOHC, Commonrail turbodiesel with variable valve timing | 1,995 cc | Inline 4 | 184 hp at 4,000 rpm | 380 Nm at 1,750 rpm | Diesel | - | 84 mm x 90 mm | 16.5:1 | [10 empty] | Conventional Automatic | 8 | Rear Wheel Drive | 8 Speed Sport Automatic | ZF | 7.4 seconds | 230 km/h | 4.5 L/100 km | 118 g/km | 4,624 mm | 1,811 mm | 1,429 mm | 2,810 mm | 1,505 kg |  | 4 | 5 | 480 litres | 57 litres | 225/45R18 | 225/40R18 | - | Unibody | Malaysia | MacPherson Strut | Multi-link | 18" Star Spoke Style 400M Alloy | 18" Star Spoke Style 400M Alloy | Ventilated Disc | Ventilated Disc | Rack and Pinion (Electric Power Steering) | M Sport suspension - 10mm lower | View Full Report | View Full Report | Not Tested | 6 (Driver and Passenger, Front Side, Front and Rear Curtain) | yes | yes | no | yes | no | Manual for rear doors | 5 Three-point | no | yes m-r-4 |  | - | no |  |  | - | Bi-Xenon Projector | LED light bar with normal bulb brake light | yes | yes | yes | yes | Power Adjustable Front Seats with Driver's Memory Function | Fold-down Centre Armrest | Dual-zone Automatic Climate Control System | Rear Vents | Map Lights and Ambient Lights | Powered rear sun shade | BMW Professional Audio with MP3 compatible CD Drive, 6.5" monitor operated by iDrive, Bluetooth, USB + 6 Speakers |  | 1 Front, 1 Rear | 2 Front, 2 Rear | yes m-r-4 | yes | yes m-r-4 | yes | yes | yes | yes | no | yes m-r-4 | yes m-r-4 | no | no | yes m-r-4 | - | yes m-r-4 | yes | yes | yes | yes | no | no | yes m-r-4 | no | yes | - | - | https://www.carbase.my/upload/6/45/33/exterior/s5-1399650999-8300-bmw-3-series.jpg;
| https://www.carbase.my/bmw/3-series/f30/328i-luxury-2014 | BMW 328i Luxury | BMW | 3 Series | F30 | 328i Luxury | RM 293,800.00 | - | - | - | - | RM 7,951.90 | RM 378.50 | 2 years / Unlimited km * whichever comes first | - | 3-year/60,000 km BMW Service + Repair Inclusive, with option for an additional 2-year/40,000 km extension | Alpine White;Black Sapphire;Glacial Silver;Melbourne Red;Midnight Blue;Mineral Grey; | #ffffff;#000000;#dedee1;#920112;#0c4853;#575b62; |  |  |  |  | 16-valve DOHC, direct fuel injection, twin-scroll turbo with variable valve timing | 1,997 cc | Inline 4 | 245 hp at 5,000 rpm | 350 Nm at 1,250 rpm | Petrol | - | 84 mm x 90.1 mm | 10:01 | [10 empty] | Conventional Automatic | 8 | Rear Wheel Drive | 8 Speed Automatic | ZF | 5.9 seconds | 250 km/h | 6.3 L/100 km | 147 g/km | 4,624 mm | 1,811 mm | 1,429 mm | 2,810 mm | 1,530 kg |  | 4 | 5 | 480 litres | 60 litres | 225/50R17 | 225/50R17 | - | Unibody | Malaysia | MacPherson Strut | Multi-link | 17" Multi Spoke Style 416 Alloy | 17" Multi Spoke Style 416 Alloy | Ventilated Disc | Ventilated Disc | Rack and Pinion (Electric Power Steering) | - | View Full Report | View Full Report | Not Tested | 6 (Driver and Passenger, Front Side, Front and Rear Curtain) | yes | yes | no | yes | no | Manual for rear doors | 5 Three-point | no | yes m-r-4 |  | - | no |  |  | - | Bi-Xenon Projector | LED light bar with normal bulb brake light | yes | yes | yes | yes | Power Adjustable Front Seats with Driver's Memory Function | Fold-down Centre Armrest | Dual-zone Automatic Climate Control System | Rear Vents | Map Lights and Ambient Lights | Powered rear sun shade | Navigation System with BMW Professional Audio with DVD Drive, Hard Disk storage, MP3 decoder, 8.8" monitor operated by iDrive, Bluetooth, USB + 9 Speaker HiFi System |  | 1 Front, 1 Rear | 2 Front, 2 Rear | yes m-r-4 | yes | yes m-r-4 | yes | yes | yes | yes | yes | yes m-r-4 | yes m-r-4 | no | no | yes m-r-4 | - | yes m-r-4 | yes | no | yes | yes | no | no | yes m-r-4 | no | yes | - | -
| https://www.carbase.my/bmw/3-series/f30/328i-luxury-2014 | BMW 328i Luxury | BMW | 3 Series | F30 | 328i Luxury | RM 293,800.00 | - | - | - | - | RM 7,951.90 | RM 378.50 | 2 years / Unlimited km * whichever comes first | - | 3-year/60,000 km BMW Service + Repair Inclusive, with option for an additional 2-year/40,000 km extension | Alpine White;Black Sapphire;Glacial Silver;Melbourne Red;Midnight Blue;Mineral Grey; | #ffffff;#000000;#dedee1;#920112;#0c4853;#575b62; |  |  |  |  | 16-valve DOHC, direct fuel injection, twin-scroll turbo with variable valve timing | 1,997 cc | Inline 4 | 245 hp at 5,000 rpm | 350 Nm at 1,250 rpm | Petrol | - | 84 mm x 90.1 mm | 10:01 | [10 empty] | Conventional Automatic | 8 | Rear Wheel Drive | 8 Speed Automatic | ZF | 5.9 seconds | 250 km/h | 6.3 L/100 km | 147 g/km | 4,624 mm | 1,811 mm | 1,429 mm | 2,810 mm | 1,530 kg |  | 4 | 5 | 480 litres | 60 litres | 225/50R17 | 225/50R17 | - | Unibody | Malaysia | MacPherson Strut | Multi-link | 17" Multi Spoke Style 416 Alloy | 17" Multi Spoke Style 416 Alloy | Ventilated Disc | Ventilated Disc | Rack and Pinion (Electric Power Steering) | - | View Full Report | View Full Report | Not Tested | 6 (Driver and Passenger, Front Side, Front and Rear Curtain) | yes | yes | no | yes | no | Manual for rear doors | 5 Three-point | no | yes m-r-4 |  | - | no |  |  | - | Bi-Xenon Projector | LED light bar with normal bulb brake light | yes | yes | yes | yes | Power Adjustable Front Seats with Driver's Memory Function | Fold-down Centre Armrest | Dual-zone Automatic Climate Control System | Rear Vents | Map Lights and Ambient Lights | Powered rear sun shade | Navigation System with BMW Professional Audio with DVD Drive, Hard Disk storage, MP3 decoder, 8.8" monitor operated by iDrive, Bluetooth, USB + 9 Speaker HiFi System |  | 1 Front, 1 Rear | 2 Front, 2 Rear | yes m-r-4 | yes | yes m-r-4 | yes | yes | yes | yes | yes | yes m-r-4 | yes m-r-4 | no | no | yes m-r-4 | - | yes m-r-4 | yes | no | yes | yes | no | no | yes m-r-4 | no | yes | - | -
| https://www.carbase.my/bmw/3-series/f30/328i-m-sport-2015 | BMW 328i M Sport | BMW | 3 Series | F30 | 328i M Sport | RM 308,800.00 | - | - | - | - | RM 8,341.90 | RM 378.50 | 5 years / Unlimited km * whichever comes first | - | 5-year/100,000 km free scheduled maintenance | Alpine White;Black Sapphire;Glacial Silver;Melbourne Red;Midnight Blue;Mineral Grey; | #ffffff;#000000;#dedee1;#920112;#0c4853;#575b62; |  |  |  |  | 16-valve DOHC, direct fuel injection, twin-scroll turbo with variable valve timing | 1,997 cc | Inline 4 | 245 hp at 5,000 rpm | 350 Nm at 1,250 rpm | Petrol | - | 84 mm x 90.1 mm | 10:01 | [10 empty] | Conventional Automatic | 8 | Rear Wheel Drive | 8 Speed Sport Automatic | ZF | 5.9 seconds | 250 km/h | 6.3 L/100 km | 147 g/km | 4,624 mm | 1,811 mm | 1,429 mm | 2,810 mm | 1,530 kg |  | 4 | 5 | 480 litres | 60 litres | 225/45R18 | 255/40R18 | - | Unibody | Malaysia | MacPherson Strut | Multi-link | 18" Star Spoke Style 400M Alloy | 18" Star Spoke Style 400M Alloy | Ventilated Disc | Ventilated Disc | Rack and Pinion (Electric Power Steering) | Adaptive M Sport suspension - Variable Damper Control, 10mm lower | View Full Report | View Full Report | Not Tested | 6 (Driver and Passenger, Front Side, Front and Rear Curtain) | yes | yes | no | yes | no | Manual for rear doors | 5 Three-point | no | yes m-r-4 |  | - | no |  |  | - | Bi-Xenon Projector | LED light bar with normal bulb brake light | yes | yes | yes | yes | Power Adjustable Front Seats with Driver's Memory Function | Fold-down Centre Armrest | Dual-zone Automatic Climate Control System | Rear Vents | Map Lights and Ambient Lights | Powered rear sun shade | Navigation System with BMW Professional Audio with DVD Drive, Hard Disk storage, MP3 decoder, 8.8" monitor operated by iDrive, Bluetooth, USB + 9 Speaker HiFi System |  | 1 Front, 1 Rear | 2 Front, 2 Rear | yes m-r-4 | yes | yes m-r-4 | yes | yes | yes | yes | yes | yes m-r-4 | yes m-r-4 | no | no | yes m-r-4 | - | yes m-r-4 | yes | yes | yes | yes | no | no | yes m-r-4 | no | yes | - | -
| https://www.carbase.my/bmw/3-series/f30/328i-m-sport-2014 | BMW 328i M Sport | BMW | 3 Series | F30 | 328i M Sport | RM 309,800.00 | - | - | - | - | RM 8,367.90 | RM 378.50 | 2 years / Unlimited km * whichever comes first | - | 3-year/60,000 km BMW Service + Repair Inclusive, with option for an additional 2-year/40,000 km extension | Alpine White;Black Sapphire;Glacial Silver;Melbourne Red;Midnight Blue;Mineral Grey; | #ffffff;#000000;#dedee1;#920112;#0c4853;#575b62; |  |  |  |  | 16-valve DOHC, direct fuel injection, twin-scroll turbo with variable valve timing | 1,997 cc | Inline 4 | 245 hp at 5,000 rpm | 350 Nm at 1,250 rpm | Petrol | - | 84 mm x 90.1 mm | 10:01 | [10 empty] | Conventional Automatic | 8 | Rear Wheel Drive | 8 Speed Sport Automatic | ZF | 5.9 seconds | 250 km/h | 6.3 L/100 km | 147 g/km | 4,624 mm | 1,811 mm | 1,429 mm | 2,810 mm | 1,530 kg |  | 4 | 5 | 480 litres | 60 litres | 225/45R18 | 255/40R18 | - | Unibody | Malaysia | MacPherson Strut | Multi-link | 18" Star Spoke Style 400M Alloy | 18" Star Spoke Style 400M Alloy | Ventilated Disc | Ventilated Disc | Rack and Pinion (Electric Power Steering) | Adaptive M Sport suspension - Variable Damper Control, 10mm lower | View Full Report | View Full Report | Not Tested | 6 (Driver and Passenger, Front Side, Front and Rear Curtain) | yes | yes | no | yes | no | Manual for rear doors | 5 Three-point | no | yes m-r-4 |  | - | no |  |  | - | Bi-Xenon Projector | LED light bar with normal bulb brake light | yes | yes | yes | yes | Power Adjustable Front Seats with Driver's Memory Function | Fold-down Centre Armrest | Dual-zone Automatic Climate Control System | Rear Vents | Map Lights and Ambient Lights | Powered rear sun shade | Navigation System with BMW Professional Audio with DVD Drive, Hard Disk storage, MP3 decoder, 8.8" monitor operated by iDrive, Bluetooth, USB + 9 Speaker HiFi System |  | 1 Front, 1 Rear | 2 Front, 2 Rear | yes m-r-4 | yes | yes m-r-4 | yes | yes | yes | yes | yes | yes m-r-4 | yes m-r-4 | no | no | yes m-r-4 | - | yes m-r-4 | yes | yes | yes | yes | no | no | yes m-r-4 | no | yes | - | -
| https://www.carbase.my/bmw/3-series/f30/activehybrid-3-luxury-line-2014 | BMW ActiveHybrid 3 Luxury | BMW | 3 Series | F30 | ActiveHybrid 3 Luxury | RM 398,800.00 | - | - | - | - | RM 10,715.40 | RM 2,077.50 | 2 years / Unlimited km * whichever comes first | - | 3-year/60,000 km BMW Service + Repair Inclusive, with option for an additional 2-year/40,000 km extension | Alpine White;Black Sapphire;Glacial Silver;Havanna;Imperial Blue Brilliant Effect;Liquid Blue;Melbourne Red;Sparkling Bronze; | #ffffff;#000000;#dedee1;#4f463f;#282f42;#b1c3d6;#920112;#847d71; |  |  |  |  | 24-valve DOHC, direct fuel injection, twin-scroll turbo, variable valve timing with electric hybrid module | 2,979 cc | Inline 6 | 340 hp at 5,800 rpm | 450 Nm at 1,200 rpm | Petrol Hybrid/REV | - | 84 mm x 89.6 mm | 10.2:1 | 1 | 55 hp | 210 Nm | 4 km | Lithium-Ion | 1.0 kWh |  |  |  |  | Conventional Automatic | 8 | Rear Wheel Drive | 8 Speed Sport Automatic | ZF | 5.3 seconds | 250 km/h | 5.9 L/100 km | 139 g/km | 4,624 mm | 1,811 mm | 1,429 mm | 2,810 mm | 1,730 kg |  | 4 | 5 | 390 litres | 57 litres | 225/45R18 | 225/45R18 | - | Unibody | Germany | MacPherson Strut | Multi-link | 18" Streaming Style 419 Alloys | 18" Streaming Style 419 Alloys | Ventilated Disc | Ventilated Disc | Rack and Pinion (Electric Power Steering) | - | View Full Report | View Full Report | Not Tested | 6 (Driver and Passenger, Front Side, Front and Rear Curtain) | yes | yes | no | yes | no | Manual for rear doors | 5 Three-point | no | yes m-r-4 |  | - | no |  |  | - | Bi-Xenon Projector | LED light bar with normal bulb brake light | yes | yes | yes | yes | Power Adjustable Front Seats with Driver's Memory Function | Fold-down Centre Armrest | Dual-zone Automatic Climate Control System | Rear Vents | Map Lights and Ambient Lights | Powered rear sun shade | Navigation System with BMW Professional Audio with DVD Drive, Hard Disk storage, MP3 decoder, 8.8" monitor operated by iDrive, Bluetooth, USB + 16 Speaker Harman Kardon Surround sound system with digital amplifier | Front, Tilt and Slide | 1 Front, 1 Rear | 2 Front, 2 Rear | yes m-r-4 | yes | yes m-r-4 | yes | yes | yes | yes | yes | yes m-r-4 | yes m-r-4 | no | no | yes m-r-4 | - | yes m-r-4 | yes | yes | yes | yes | no | yes | yes m-r-4 | no | yes | - | - | https://www.carbase.my/upload/6/45/33/exterior/s5-1399430696-5349-bmw-3-series.jpg;https://www.carbase.my/upload/6/45/33/exterior/s5-1399370090-1188-bmw-3-series.jpg;https://www.carbase.my/upload/6/45/33/exterior/s5-1399430694-1886-bmw-3-series.jpg;https://www.carbase.my/upload/6/45/33/exterior/s5-1399430693-5210-bmw-3-series.jpg;
| https://www.carbase.my/bmw/3-series/f30/335i-sport-line-2014 | BMW 335i Sport | BMW | 3 Series | F30 | 335i Sport | RM 488,800.00 | - | - | - | - | RM 13,055.40 | RM 2,077.50 | 2 years / Unlimited km * whichever comes first | - | 3-year/60,000 km BMW Service + Repair Inclusive, with option for an additional 2-year/40,000 km extension | Alpine White;Black Sapphire;Glacial Silver;Melbourne Red;Midnight Blue;Mineral Grey; | #ffffff;#000000;#dedee1;#920112;#0c4853;#575b62; |  |  |  |  | 24-valve DOHC, direct fuel injection, twin-scroll turbo with variable valve timing | 2,979 cc | Inline 6 | 306 hp at 5,800 rpm | 400 Nm at 1,200 rpm | Petrol | - | 84 mm x 89.6 mm | 10.2:1 | [10 empty] | Conventional Automatic | 8 | Rear Wheel Drive | 8 Speed Sport Automatic | ZF | 5.2 seconds | 250 km/h | 7.2 L/100 km | 169 g/km | 4,624 mm | 1,811 mm | 1,429 mm | 2,810 mm | 1,595 kg |  | 4 | 5 | 480 litres | 60 litres | 225/45R18 | 225/45R18 | - | Unibody | Germany | MacPherson Strut | Multi-link | 18" Double Spoke Style 397 Alloys | 18" Double Spoke Style 397 Alloys | Ventilated Disc | Ventilated Disc | Rack and Pinion (Electric Power Steering) | - | View Full Report | View Full Report | Not Tested | 6 (Driver and Passenger, Front Side, Front and Rear Curtain) | yes | yes | no | yes | no | Manual for rear doors | 5 Three-point | no | yes m-r-4 |  | - | no |  |  | - | Bi-Xenon Projector | LED light bar with normal bulb brake light | yes | yes | yes | yes | Power Adjustable Front Seats with Driver's Memory Function | Fold-down Centre Armrest | Dual-zone Automatic Climate Control System | Rear Vents | Map Lights and Ambient Lights | Powered rear sun shade | Navigation System with BMW Professional Audio with DVD Drive, Hard Disk storage, MP3 decoder, 8.8" monitor operated by iDrive, Bluetooth, USB + 16 Speaker Harman Kardon Surround sound system with digital amplifier | Front, Tilt and Slide | 1 Front, 1 Rear | 2 Front, 2 Rear | yes m-r-4 | yes | yes m-r-4 | yes | yes | yes | yes | yes | yes m-r-4 | yes m-r-4 | no | no | yes m-r-4 | - | yes m-r-4 | yes | yes | yes | yes | no | yes | yes m-r-4 | no | yes | - | -
| https://www.carbase.my/bmw/3-series/f30/335i-luxury-line-2014 | BMW 335i Luxury | BMW | 3 Series | F30 | 335i Luxury | RM 488,800.00 | - | - | - | - | RM 13,055.40 | RM 2,077.50 | 2 years / Unlimited km * whichever comes first | - | 3-year/60,000 km BMW Service + Repair Inclusive, with option for an additional 2-year/40,000 km extension | Alpine White;Black Sapphire;Glacial Silver;Melbourne Red;Midnight Blue;Mineral Grey; | #ffffff;#000000;#dedee1;#920112;#0c4853;#575b62; |  |  |  |  | 24-valve DOHC, direct fuel injection, twin-scroll turbo with variable valve timing | 2,979 cc | Inline 6 | 306 hp at 5,800 rpm | 400 Nm at 1,200 rpm | Petrol | - | 84 mm x 89.6 mm | 10.2:1 | [10 empty] | Conventional Automatic | 8 | Rear Wheel Drive | 8 Speed Sport Automatic | ZF | 5.2 seconds | 250 km/h | 7.2 L/100 km | 169 g/km | 4,624 mm | 1,811 mm | 1,429 mm | 2,810 mm | 1,595 kg |  | 4 | 5 | 480 litres | 60 litres | 225/45R18 | 225/45R18 | - | Unibody | Germany | MacPherson Strut | Multi-link | 18" Multi Spoke Style 416 Alloy | 18" Multi Spoke Style 416 Alloy | Ventilated Disc | Ventilated Disc | Rack and Pinion (Electric Power Steering) | - | View Full Report | View Full Report | Not Tested | 6 (Driver and Passenger, Front Side, Front and Rear Curtain) | yes | yes | no | yes | no | Manual for rear doors | 5 Three-point | no | yes m-r-4 |  | - | no |  |  | - | Bi-Xenon Projector | LED light bar with normal bulb brake light | yes | yes | yes | yes | Power Adjustable Front Seats with Driver's Memory Function | Fold-down Centre Armrest | Dual-zone Automatic Climate Control System | Rear Vents | Map Lights and Ambient Lights | Powered rear sun shade | Navigation System with BMW Professional Audio with DVD Drive, Hard Disk storage, MP3 decoder, 8.8" monitor operated by iDrive, Bluetooth, USB + 16 Speaker Harman Kardon Surround sound system with digital amplifier | Front, Tilt and Slide | 1 Front, 1 Rear | 2 Front, 2 Rear | yes m-r-4 | yes | yes m-r-4 | yes | yes | yes | yes | yes | yes m-r-4 | yes m-r-4 | no | no | yes m-r-4 | - | yes m-r-4 | yes | yes | yes | yes | no | yes | yes m-r-4 | no | yes | - | - | https://www.carbase.my/upload/6/45/33/exterior/s5-1400754682-5466-bmw-3-series.jpg;https://www.carbase.my/upload/6/45/33/exterior/s5-1400754695-5931-bmw-3-series.jpg;https://www.carbase.my/upload/6/45/33/exterior/s5-1400754693-6191-bmw-3-series.jpg;https://www.carbase.my/upload/6/45/33/exterior/s5-1400754689-9937-bmw-3-series.jpg; | https://www.carbase.my/upload/6/45/33/interior/s5-1400754844-2698-bmw-3-series.jpg;
https://www.carbase.my/bmw/3-series-m/g20-lci | https://www.carbase.my/bmw/3-series-m/g20-lci/m340i-xdrive-2023 | BMW M340i xDrive | BMW | 3 Series M | G20 LCI | M340i xDrive | RM 371,600.00 | - | - | - | - | RM 10,008.20 | RM 2,125.00 | 2 years / Unlimited km * whichever comes first | - | - | Alpine White;Black Sapphire;M Brooklyn Grey;M Portimau Blue;Melbourne Red;Skyscraper Grey; | #ffffff;#000000;#aaa9a9;#1c45ad;#d60000;#777777; | Note: Grille in silver, windowline in black, M Sport brake callipers in blue | Normal Black;¦;Full Leather Black Vernasca Leather;Normal Black;¦;Full Leather Mocha Vernasca Leather; |  | Note: Aluminium Rhombicle Anthracite M Interior Trim, M Sport Seats | 32-valve DOHC, Turbocharged with Direct Injection and Variable Valve Timing and Lift | 2,998 cc | Inline 6 | 387 hp at 5,800 rpm | 500 Nm at 1,900 rpm | Petrol | Chain | 82 mm x 94.6 mm | 10.2:1 | [10 empty] | Conventional Automatic | 8 | All Wheel Drive | Steptronic Sport | ZF | 4.4 seconds | 250 km/h | 7.7 L/100 km (WLTP) | 177 g/km | 4,709 mm | 1,827 mm | 1,435 mm | 2,851 mm | 1,745 kg |  | 4 | 5 | 480 litres | 59 litres | 225/40R19 | 255/35R19 | Goodyear Eagle F1 Run-flat | Unibody | Malaysia | Double Wishbones | Multi-Link | 19" M Double-spoke style 791 M Bicolour | 19" M Double-spoke style 791 M Bicolour | Ventilated Disc | Ventilated Disc | Rack and Pinion (Electric Power Steering) | Adaptive M Suspension, Variable Sport Steering, M Sport Differential |  |  | Not Tested | 6 (Driver and Passenger, Front Side, Front and Rear Curtain) | yes | yes | yes | yes | no | Manual for rear doors | 5 Three-point | yes | yes m-r-4 | yes m-r-4 | Steering Correction | yes | yes m-r-4 | no | - | LED Projectors with High beam assistant | LED Combination | no | yes | yes | yes | Power Adjustable Front Seats with Driver's Memory Function | 40:20:40 Split-Folding | Dual-zone Automatic Climate Control System | Single-zone Automatic Climate Control System | Map Lights and Ambient Lights |  | 14.9" BMW Curved Display Live Cockpit Professional, 16-Speaker Harman Kardon Sound System |  | 1 Front, 1 Centre Armrest, 1 Rear, 1 Boot | 2 Front, 2 Rear | yes m-r-4 | yes | yes m-r-4 | yes | yes | yes | yes | yes | yes m-r-4 | yes m-r-4 | yes m-r-4 | no | yes m-r-4 | Electronic | yes m-r-4 | yes | yes | yes | yes | no | yes | yes m-r-4 | yes m-r-4 | yes | Full LCD Monitor | - | https://www.carbase.my/upload/6/339/792/exterior/s5-1680014322-9610-bmw-3-series-m.jpg;https://www.carbase.my/upload/6/339/792/exterior/s5-1680014339-3703-bmw-3-series-m.jpg;https://www.carbase.my/upload/6/339/792/exterior/s5-1680014323-3395-bmw-3-series-m.jpg;https://www.carbase.my/upload/6/339/792/exterior/s5-1680014324-7073-bmw-3-series-m.jpg; | https://www.carbase.my/upload/6/339/792/interior/s5-1680014368-2508-bmw-3-series-m.jpg;https://www.carbase.my/upload/6/339/792/interior/s5-1680014370-2034-bmw-3-series-m.jpg;https://www.carbase.my/upload/6/339/792/interior/s5-1680014371-6415-bmw-3-series-m.jpg;https://www.carbase.my/upload/6/339/792/interior/s5-1680014372-5073-bmw-3-series-m.jpg;
| https://www.carbase.my/bmw/3-series-m/g20-lci/m340i-xdrive-m-sport-pro-2023 | BMW M340i xDrive M Sport Pro | BMW | 3 Series M | G20 LCI | M340i xDrive M Sport Pro | RM 376,600.00 | - | - | - | - | RM 10,138.20 | RM 2,125.00 | 2 years / Unlimited km * whichever comes first | - | - | Alpine White;Black Sapphire;M Brooklyn Grey;M Portimau Blue; | #ffffff;#000000;#aaa9a9;#1c45ad; | Note: Grille in black, windowline in black, M Sport brake callipers in red, Lights in shadowline | Normal Black;¦;Full Leather Black Vernasca Leather;Normal Black;¦;Full Leather Tacora Red Vernasca Leather; |  | Note: Aluminium Rhombicle Anthracite M Interior Trim, M Sport Seats, M Seatbelts | 32-valve DOHC, Turbocharged with Direct Injection and Variable Valve Timing and Lift | 2,998 cc | Inline 6 | 387 hp at 5,800 rpm | 500 Nm at 1,900 rpm | Petrol | Chain | 82 mm x 94.6 mm | 10.2:1 | [10 empty] | Conventional Automatic | 8 | All Wheel Drive | Steptronic Sport | XF | 4.4 seconds | 250 km/h | 7.7 L/100 km (WLTP) | 177 g/km | 4,709 mm | 1,827 mm | 1,435 mm | 2,851 mm | 1,745 kg |  | 4 | 5 | 480 litres | 59 litres | 225/40R19 | 255/35R19 | Goodyear Eagle F1 Run-flat | Unibody | Malaysia | Double Wishbones | Multi-Link | 19" M Double-spoke style 792 M Bicolour Jet Black | 19" M Double-spoke style 792 M Bicolour Jet Black | Ventilated Disc | Ventilated Disc | Rack and Pinion (Electric Power Steering) | Adaptive M Suspension, Variable Sport Steering, M Sport Differential |  |  | Not Tested | 6 (Driver and Passenger, Front Side, Front and Rear Curtain) | yes | yes | yes | yes | no | Manual for rear doors | 5 Three-point | yes | yes m-r-4 | yes m-r-4 | Steering Correction | yes | yes m-r-4 | no | - | LED Projectors with High beam assistant | LED Combination | no | yes | yes | yes | Power Adjustable Front Seats with Driver's Memory Function | 40:20:40 Split-Folding | Dual-zone Automatic Climate Control System | Single-zone Automatic Climate Control System | Map Lights and Ambient Lights |  | 14.9" BMW Curved Display Live Cockpit Professional, 16-Speaker Harman Kardon Sound System |  | 1 Front, 1 Centre Armrest, 1 Rear, 1 Boot | 2 Front, 2 Rear | yes m-r-4 | yes | yes m-r-4 | yes | yes | yes | yes | yes | yes m-r-4 | yes m-r-4 | yes m-r-4 | no | yes m-r-4 | Electronic | yes m-r-4 | yes | yes | yes | yes | no | yes | yes m-r-4 | yes m-r-4 | yes | Full LCD Monitor | -
https://www.carbase.my/bmw/3-series-m/g20 | https://www.carbase.my/bmw/3-series-m/g20/m340i-xdrive-2022 | BMW M340i xDrive | BMW | 3 Series M | G20 | M340i xDrive | RM 363,680.00 | RM 366,137.00 | RM 366,137.00 | RM 324,680.00 | - | RM 9,802.28 | RM 2,125.00 | 2 years / Unlimited km * whichever comes first | - | - | Alpine White;Black Sapphire metallic;Mineral Grey;Portimao Blue;Sunset Orange metallic; | #ffffff;#141414;#969696;#5238c4;#b55007; | Note: M Sport Exterior Package, Cerium Grey Grille, Air Curtain and Door Mirrors, Gloss Black Window Trim, Trapezoidal Exhaust Pipes | Normal Black ;¦;Full Leather Black Vernasca Leather;Normal Black ;¦;Full Leather Cognac Vernasca Leather; |  | Note: M Sport Steering Wheel, Sports Seats, Alloy Pedals, Aluminium Trim with Tetragonal Pattern, M Tricolour Seat Belts, Black Headlining | 32-valve DOHC, Turbocharged with Direct Injection and Variable Valve Timing and Lift | 2,998 cc | Inline 6 | 382 hp at 5,800 rpm | 500 Nm at 1,850 rpm | Petrol | Chain | 82 mm x 94.6 mm | 10.2:1 | [10 empty] | Conventional Automatic | 8 | All Wheel Drive | 8-Speed Steptronic Sport Transmission | ZF | 4.4 seconds | 250 km/h | 7.7 L/100 km (WLTP) | 177 g/km | 4,709 mm | 1,827 mm | 1,435 mm | 2,851 mm | 1,745 kg |  | 4 | 5 | 480 litres | 59 litres | 225/40R19 | 255/35R19 | Goodyear Eagle F1 Run-flat | Unibody | Malaysia | Double Wishbones | Multi-Link | 19" Double Spoke Style 792 M Two-tone Alloy | 19" Double Spoke Style 792 M Two-tone Alloy | Ventilated Disc | Ventilated Disc | Rack and Pinion (Electric Power Steering) | Adaptive M Suspension, M Sport Differential, Variable Sport Steering | &nbsp;(Tested with AEB) | Not Tested | Not Tested | 6 (Driver and Passenger, Front Side, Front and Rear Curtain) | yes | yes | yes | yes | no | Manual for rear doors | 5 Three-point | yes | yes m-r-4 | yes m-r-4 | Steering Correction | yes | yes m-r-4 | no | Attentiveness Assistant, Rear Cross Traffic Alert, Rear Collision Prevention | Adaptive LED Projector with Laser High Beam and High Beam Assist | LED Combination | no | yes | yes | yes | Power Adjustable Front Seats with Driver's Memory Function and Bolster Adjustment | 40:20:40 Split-folding | Dual-zone Automatic Climate Control | Single-zone Automatic Climate Control | Map Lights and Ambient Lights (11 Colours) |  | BMW Navigation System Professional with 10.25" Touchscreen, iDrive Touch Controller, Voice Control and 12-speaker Harman Kardon Sound System (360W) |  | 1 Front, 1 Centre Armrest, 1 Rear, 1 Boot, 1 Front USB, 2 Rear USB-C | 2 Front, 2 Rear | yes m-r-4 | yes | yes m-r-4 | yes | yes | yes | yes | yes | yes m-r-4 | yes m-r-4 | yes m-r-4 | no | yes m-r-4 | Electronic | yes m-r-4 | yes | yes | yes | yes | no | yes | yes m-r-4 | yes m-r-4 | yes | Full LCD Monitor | Qi Wireless Charger, BMW ConnectedDrive, Concierge Service, BMW Live Cockpit Professional | https://www.carbase.my/upload/6/339/678/exterior/s5-1603336665-5598-bmw-3-series-m.jpg;https://www.carbase.my/upload/6/339/678/exterior/s5-1616757874-9293-bmw-3-series-m.jpg;https://www.carbase.my/upload/6/339/678/exterior/s5-1616757873-6603-bmw-3-series-m.jpg;https://www.carbase.my/upload/6/339/678/exterior/s5-1616757872-6636-bmw-3-series-m.jpg; | https://www.carbase.my/upload/6/339/678/interior/s5-1616757960-2165-bmw-3-series-m.jpg;https://www.carbase.my/upload/6/339/678/interior/s5-1616757959-8248-bmw-3-series-m.jpg;https://www.carbase.my/upload/6/339/678/interior/s5-1616757958-5636-bmw-3-series-m.jpg;https://www.carbase.my/upload/6/339/678/interior/s5-1616757958-6250-bmw-3-series-m.jpg;
| https://www.carbase.my/bmw/3-series-m/g20/m340i-xdrive-2020 | BMW M340i xDrive | BMW | 3 Series M | G20 | M340i xDrive | RM 402,354.13 | - | - | - | - | RM 10,807.81 | RM 2,125.00 | 5 years / Unlimited km * whichever comes first | - | 5-year/100,000 km Free Scheduled Maintenance, 2-year Tyre Warranty | Alpine White;Black Sapphire metallic;Mineral Grey;Portimao Blue;Sunset Orange metallic; | #ffffff;#141414;#969696;#5238c4;#b55007; | Note: M Sport Exterior Package, Cerium Grey Grille, Air Curtain and Door Mirrors, Shadow Line Trim, Trapezoidal Exhaust Pipes | Normal Black ;¦;Full Leather Black Vernasca Leather;Normal Black ;¦;Full Leather Cognac Vernasca Leather; |  | Note: M Sport Interior Package, Aluminium Tetragon Trim, Seat Belts with M Stripes, Anthracite Headliner | 32-valve DOHC, Turbocharged with Direct Injection and Variable Valve Timing and Lift | 2,998 cc | Inline 6 | 382 hp at 5,800 rpm | 500 Nm at 1,850 rpm | Petrol | Chain | 82 mm x 94.6 mm | 10.2:1 | [10 empty] | Conventional Automatic | 8 | All Wheel Drive | 8-Speed Steptronic Sport Transmission | ZF | 4.4 seconds | 250 km/h | 7.7 L/100 km (WLTP) | 177 g/km | 4,709 mm | 1,827 mm | 1,435 mm | 2,851 mm | 1,745 kg |  | 4 | 5 | 480 litres | 59 litres | 225/40R19 | 255/35R19 | Goodyear Eagle F1 Run-flat | Unibody | Malaysia | Double Wishbones | Multi-Link | 19" Double Spoke Style 792 M Two-tone Alloy | 19" Double Spoke Style 792 M Two-tone Alloy | Ventilated Disc | Ventilated Disc | Rack and Pinion (Electric Power Steering) | Adaptive M Suspension, M Sport Differential, Variable Sport Steering | &nbsp;(Tested with AEB) | Not Tested | Not Tested | 6 (Driver and Passenger, Front Side, Front and Rear Curtain) | yes | yes | yes | yes | no | Manual for rear doors | 5 Three-point | no | yes m-r-4 | yes m-r-4 | No | yes | yes m-r-4 | no | Attentiveness Assistant, Rear Cross Traffic Alert, Rear Collision Prevention | Adaptive LED Projector with Laser High Beam and High Beam Assist | LED Combination | no | yes | yes | yes | Power Adjustable Front Seats with Driver's Memory Function | 40:20:40 Split-Folding | Dual-zone Automatic Climate Control | Single-zone Automatic Climate Control | Map Lights and Ambient Lights (11 Colours) |  | BMW Navigation System Professional with 10.25" Touchscreen, iDrive Touch Controller, Voice Control and 12-speaker 360W Harman Kardon Sound System |  | 1 Front, 1 Centre Armrest, 1 Rear, 1 Boot, 1 Front USB, 2 Rear USB-C | 2 Front, 2 Rear | yes m-r-4 | yes | yes m-r-4 | yes | yes | yes | yes | yes | yes m-r-4 | yes m-r-4 | yes m-r-4 | no | yes m-r-4 | Electronic | yes m-r-4 | yes | yes | yes | yes | no | yes | yes m-r-4 | yes m-r-4 | yes | Full LCD Monitor | Qi Wireless Charger, BMW ConnectedDrive, Concierge Service, BMW Live Cockpit Professional | https://www.carbase.my/upload/6/339/678/exterior/s5-1603336665-5598-bmw-3-series-m.jpg;https://www.carbase.my/upload/6/339/678/exterior/s5-1616757874-9293-bmw-3-series-m.jpg;https://www.carbase.my/upload/6/339/678/exterior/s5-1616757873-6603-bmw-3-series-m.jpg;https://www.carbase.my/upload/6/339/678/exterior/s5-1616757872-6636-bmw-3-series-m.jpg; | https://www.carbase.my/upload/6/339/678/interior/s5-1616757960-2165-bmw-3-series-m.jpg;https://www.carbase.my/upload/6/339/678/interior/s5-1616757959-8248-bmw-3-series-m.jpg;https://www.carbase.my/upload/6/339/678/interior/s5-1616757958-5636-bmw-3-series-m.jpg;https://www.carbase.my/upload/6/339/678/interior/s5-1616757958-6250-bmw-3-series-m.jpg;
https://www.carbase.my/bmw/m3/g80 | https://www.carbase.my/bmw/m3/g80/m3-competition-2022 | BMW M3 Competition | BMW | M3 | G80 | M3 Competition | RM 690,860.00 | RM 693,324.50 | RM 693,324.50 | RM 390,860.00 | - | RM 18,308.96 | RM 2,112.50 | 2 years / Unlimited km * whichever comes first | - | - | Alpine White;Black Sapphire;Brooklyn Grey;Isle of Man Green;Portimao Blue;Sao Paulo Yellow;Toronto Red; | #ffffff;#111111;#98aeaf;#1d633b;#3845c1;#dde52e;#e04300; | Note: 4 Series Headlights, Frameless Kidney Grille, M-specific Aerodynamic Package, Carbon Fibre Roof, Quad Tailpipes, Gloss Black Mirror Caps and Rear Spoiler | Normal Black ;¦;Full Leather Black Merino; |  | Note: M Steering Wheel with M1 and M2 Buttons, Alloy Pedals, M Sport Seats with Illuminated Badging, Gloss Black Trim, M-badged Side Sill Scuff Plates, Anthracite Headlining | 24-valve DOHC with Twin Turbochargers, Direct Injection and Variable Valve Timing and Lift | 2,993 cc | Inline 6 | 503 hp at 6,250 rpm | 650 Nm at 2,750 rpm | Petrol | Chain | 84 mm x 90 mm | 9.3:1 | [10 empty] | Conventional Automatic | 8 | Rear Wheel Drive | 8-speed M Steptronic Transmission with Drivelogic | ZF | 3.9 seconds | 250 km/h | 9.6 L/100 km | 221 g/km | 4,794 mm | 1,903 mm | 1,433 mm | 2,857 mm | 1,805 kg |  | 4 | 5 | 480 litres | 59 litres | 275/35R19 | 285/30R20 | Michelin Pilot Super Sport Run-flat | Unibody | Germany | Double Wishbones | Multi-link | 19" Double-spoke Style 826 M Two-tone Forged Alloy | 20" Double-spoke Style 826 M Two-tone Forged Alloy | Ventilated Cross-drilled Disc | Ventilated Cross-drilled Disc | Rack and Pinion (Electric Power Steering) | Adaptive M Suspension, Active M Differential | Not Tested | Not Tested | Not Tested | 6 (Driver and Passenger, Front Side, Front and Rear Curtain) | yes | yes | yes | yes | yes | Manual for Rear Doors | 5 Three-point | yes | yes m-r-4 | yes m-r-4 | Steering Correction | yes | yes m-r-4 | no | Attentiveness Assistant, Rear Cross Traffic Alert, Rear Collision Prevention | Adaptive LED Projector with Automatic High Beam | Full LED | no | yes | yes | yes | Power Adjustable Front Seats with Driver's Memory Function | 40:20:40 Split-folding | Dual-zone Automatic Climate Control | Single-zone Automatic Climate Control | Map Lights and Ambient Lights (11 Colours) |  | BMW Live Cockpit Professional with 10.25" Touchscreen, iDrive Controller and 10-speaker, 205W BMW HiFi Sound System |  | 1 Front, 1 Boot, 2 Front USB-C, 2 Rear USB-C | 2 Front, 2 Rear | yes m-r-4 | yes | yes m-r-4 | yes | yes | yes | yes | yes | yes m-r-4 | yes m-r-4 | no | no | yes m-r-4 | Electronic | yes m-r-4 | yes | yes | yes | yes | no | no | yes m-r-4 | no | yes | Full LCD Monitor | BMW ConnectedDrive, Concierge Service
| https://www.carbase.my/bmw/m3/g80/m3-competition-m-xdrive-2022 | BMW M3 Competition M xDrive | BMW | M3 | G80 | M3 Competition M xDrive | RM 797,860.00 | RM 800,324.50 | RM 800,324.50 | RM 452,860.00 | - | RM 21,090.96 | RM 2,112.50 | 2 years / Unlimited km * whichever comes first | - | - | Alpine White;Black Sapphire;Brooklyn Grey;Isle of Man Green;Portimao Blue;Sao Paulo Yellow;Toronto Red; | #ffffff;#111111;#98aeaf;#1d633b;#3845c1;#dde52e;#e04300; | Note: 4 Series Headlights, Frameless Kidney Grille, M-specific Aerodynamic Package, Quad Tailpipes, Gloss Black Mirror Caps and Rear Spoiler | Normal Black;¦;Full Leather Yas Marina Blue Merino;Normal Black;¦;Full Leather Silverstone Merino;Normal Black;¦;Full Leather Kyalami Orange Merino; |  | Note: M Steering Wheel with M1 and M2 Buttons, Alloy Pedals, M Sport Seats with Illuminated Badging, Piano Black Trim, M Tricolour Seat Belts, M-badged Side Sill Scuff Plates, Anthracite Headlining | 24-valve DOHC with Twin Turbochargers, Direct Injection and Variable Valve Timing and Lift | 2,993 cc | Inline 6 | 503 hp at 6,250 rpm | 650 Nm at 2,750 rpm | Petrol | Chain | 84 mm x 90 mm | 9.3:1 | [10 empty] | Conventional Automatic | 8 | All Wheel Drive | 8-speed M Steptronic Transmission with Drivelogic | ZF | 3.5 seconds | 250 km/h | 10.1 L/100 km (NEDC) | 230 g/km | 4,794 mm | 1,903 mm | 1,433 mm | 2,857 mm | 1,855 kg |  | 4 | 5 | 480 litres | 59 litres | 275/35R19 | 285/30R20 | Michelin Pilot Super Sport Run-flat | Unibody | Germany | Double Wishbones | Multi-link | 19" Double-spoke Style 826 M Two-tone Forged Alloy | 20" Double-spoke Style 826 M Two-tone Forged Alloy | Ventilated Cross-drilled Disc | Ventilated Cross-drilled Disc | Rack and Pinion (Electric Power Steering) | Adaptive M Suspension, Active M Differential, 4WD, 4WD Sport and 2WD Modes | Not Tested | Not Tested | Not Tested | 6 (Driver and Passenger, Front Side, Front and Rear Curtain) | yes | yes | yes | yes | yes | Manual for Rear Doors | 5 Three-point | yes | yes m-r-4 | yes m-r-4 | Warning Only | yes | yes m-r-4 | no | Attentiveness Assistant, Rear Cross Traffic Alert, Rear Collision Prevention, Active Protection | Laser Projectors with Auto High Beam | Full LED | no | yes | yes | yes | Power Adjustable Front Seats with Driver's Memory Function | 40:20:40 Split-folding | Dual-zone Automatic Climate Control | Single-zone Automatic Climate Control | Map Lights and Ambient Lights (11 Colours) |  | BMW Live Cockpit Professional with 10.25" Touchscreen, iDrive Controller, Voice Control, Wireless Apple CarPlay, Wireless Android Auto and 12-speaker 360W Harman Kardon Sound System | Front, Tilt and Slide | 1 Front, 1 Boot, 2 Front USB-C, 2 Rear USB-C | 2 Front, 2 Rear | yes m-r-4 | yes | yes m-r-4 | yes | yes | yes | yes | yes | yes m-r-4 | yes m-r-4 | yes m-r-4 | no | yes m-r-4 | Electronic | yes m-r-4 | yes | yes | yes | yes | no | yes | yes m-r-4 | yes m-r-4 | yes | Full LCD Monitor | Qi Wireless Charger, BMW ConnectedDrive, Concierge Service | https://www.carbase.my/upload/6/339/684/exterior/s5-1617188070-3406-bmw-m3.jpg;
| https://www.carbase.my/bmw/m3/g80/m3-competition-2021 | BMW M3 Competition | BMW | M3 | G80 | M3 Competition | RM 639,664.13 | - | - | - | - | RM 16,977.87 | RM 2,112.50 | 2 years / Unlimited km * whichever comes first | - | - | Alpine White;Black Sapphire;Brooklyn Grey;Isle of Man Green;Portimao Blue;Sao Paulo Yellow;Toronto Red; | #ffffff;#111111;#98aeaf;#1d633b;#3845c1;#dde52e;#e04300; | Note: 4 Series Headlights, Frameless Kidney Grille, M-specific Aerodynamic Package, Carbon Fibre Roof, Quad Tailpipes, Gloss Black Mirror Caps and Rear Spoiler | Normal Black ;¦;Full Leather Black Merino; |  | Note: M Steering Wheel with M1 and M2 Buttons, Alloy Pedals, M Sport Seats with Illuminated Badging, Gloss Black Trim, M-badged Side Sill Scuff Plates, Anthracite Headlining | 24-valve DOHC with Twin Turbochargers, Direct Injection and Variable Valve Timing and Lift | 2,993 cc | Inline 6 | 503 hp at 6,250 rpm | 650 Nm at 2,750 rpm | Petrol | Chain | 84 mm x 90 mm | 9.3:1 | [10 empty] | Conventional Automatic | 8 | Rear Wheel Drive | 8-speed M Steptronic Transmission with Drivelogic | ZF | 3.9 seconds | 250 km/h | 9.6 L/100 km | 221 g/km | 4,794 mm | 1,903 mm | 1,433 mm | 2,857 mm | 1,805 kg |  | 4 | 5 | 480 litres | 59 litres | 275/35R19 | 285/30R20 | Michelin Pilot Super Sport Run-flat | Unibody | Germany | Double Wishbones | Multi-link | 19" Double-spoke Style 826 M Two-tone Forged Alloy | 20" Double-spoke Style 826 M Two-tone Forged Alloy | Ventilated Cross-drilled Disc | Ventilated Cross-drilled Disc | Rack and Pinion (Electric Power Steering) | Adaptive M Suspension, Active M Differential | Not Tested | Not Tested | Not Tested | 6 (Driver and Passenger, Front Side, Front and Rear Curtain) | yes | yes | yes | yes | yes | Manual for Rear Doors | 5 Three-point | no | yes m-r-4 | no | - | no | yes m-r-4 | no | - | LED Projector with Auto High Beam | Full LED | no | yes | yes | yes | Power Adjustable Front Seats with Driver's Memory Function | 40:20:40 Split-folding | Dual-zone Automatic Climate Control | Single-zone Automatic Climate Control | Map Lights and Ambient Lights (11 Colours) |  | BMW Live Cockpit Professional with 10.25" Touchscreen, iDrive Controller and 10-speaker, 205W BMW HiFi Sound System |  | 1 Front, 1 Boot, 2 Front USB-C, 2 Rear USB-C | 2 Front, 2 Rear | yes m-r-4 | yes | yes m-r-4 | yes | yes | yes | yes | yes | yes m-r-4 | yes m-r-4 | no | no | yes m-r-4 | - | yes m-r-4 | yes | yes | yes | yes | no | no | yes m-r-4 | no | yes | - | -
| https://www.carbase.my/bmw/m3/g80/m3-competition-with-innovation-package-2021 | BMW M3 Competition with Innovation Package | BMW | M3 | G80 | M3 Competition with Innovation Package | RM 719,084.13 | - | - | - | - | RM 19,042.79 | RM 2,112.50 | 2 years / Unlimited km * whichever comes first | - | - | Alpine White;Black Sapphire;Brooklyn Grey;Isle of Man Green;Portimao Blue;Sao Paulo Yellow;Toronto Red; | #ffffff;#111111;#98aeaf;#1d633b;#3845c1;#dde52e;#e04300; | Note: 4 Series Headlights, Frameless Kidney Grille, M-specific Aerodynamic Package, Carbon Fibre Roof, Quad Tailpipes, Gloss Black Mirror Caps and Rear Spoiler | Normal Black ;¦;Full Leather Black Merino;Normal Black;¦;Full Leather Yas Marina Blue Merino;Normal Black;¦;Full Leather Silverstone Merino;Normal Black;¦;Full Leather Kyalami Orange Merino; |  | Note: M Steering Wheel with M1 and M2 Buttons, Alloy Pedals, M Sport Seats with Illuminated Badging, M-badged Side Sill Scuff Plates, Anthracite Headlining, Carbon Fibre Trim, Galvanic Controls, Seat Belts with M Stripes | 24-valve DOHC with Twin Turbochargers, Direct Injection and Variable Valve Timing and Lift | 2,993 cc | Inline 6 | 503 hp at 6,250 rpm | 650 Nm at 2,750 rpm | Petrol | Chain | 84 mm x 90 mm | 9.3:1 | [10 empty] | Conventional Automatic | 8 | Rear Wheel Drive | 8-speed M Steptronic Transmission with Drivelogic | ZF | 3.9 seconds | 250 km/h | 9.6 L/100 km (NEDC) | 221 g/km | 4,794 mm | 1,903 mm | 1,433 mm | 2,857 mm | 1,805 kg |  | 4 | 5 | 480 litres | 59 litres | 275/35R19 | 285/30R20 | Michelin Pilot Super Sport Run-flat | Unibody | Germany | Double Wishbones | Multi-link | 19" Double-spoke Style 826 M Two-tone Forged Alloy | 20" Double-spoke Style 826 M Two-tone Forged Alloy | Ventilated Cross-drilled Disc | Ventilated Cross-drilled Disc | Rack and Pinion (Electric Power Steering) | Adaptive M Suspension, Active M Differential | Not Tested | Not Tested | Not Tested | 6 (Driver and Passenger, Front Side, Front and Rear Curtain) | yes | yes | yes | yes | yes | Manual for Rear Doors | 5 Three-point | yes | yes m-r-4 | yes m-r-4 | Warning Only | yes | yes m-r-4 | no | - | Laser Projectors with Auto High Beam | Full LED | no | yes | yes | yes | Power Adjustable Front Seats with Driver's Memory Function | 40:20:40 Split-folding | Dual-zone Automatic Climate Control | Single-zone Automatic Climate Control | Map Lights and Ambient Lights (11 Colours) |  | BMW Live Cockpit Professional with 10.25" Touchscreen, iDrive Controller, Voice Control and 12-speaker 360W Harman Kardon Sound System |  | 1 Front, 1 Boot, 2 Front USB-C, 2 Rear USB-C | 2 Front, 2 Rear | yes m-r-4 | yes | yes m-r-4 | yes | yes | yes | yes | yes | yes m-r-4 | yes m-r-4 | yes m-r-4 | no | yes m-r-4 | Electronic | yes m-r-4 | yes | yes | yes | yes | no | yes | yes m-r-4 | yes m-r-4 | yes | Full LCD Monitor | Qi Wireless Charger | https://www.carbase.my/upload/6/339/684/exterior/s5-1617188070-3406-bmw-m3.jpg;
| https://www.carbase.my/bmw/m3/g80/m3-competition-with-innovation-package-2022 | BMW M3 Competition with Innovation Package | BMW | M3 | G80 | M3 Competition with Innovation Package | RM 731,724.14 | RM 733,688.64 | RM 733,688.64 | RM 456,860.00 | - | RM 19,371.43 | RM 2,112.50 | 2 years / Unlimited km * whichever comes first | - | - | Alpine White;Black Sapphire;Brooklyn Grey;Isle of Man Green;Portimao Blue;Sao Paulo Yellow;Toronto Red; | #ffffff;#111111;#98aeaf;#1d633b;#3845c1;#dde52e;#e04300; | Note: 4 Series Headlights, Frameless Kidney Grille, M-specific Aerodynamic Package, Carbon Fibre Roof, Quad Tailpipes, Gloss Black Mirror Caps and Rear Spoiler | Normal Black;¦;Full Leather Yas Marina Blue Merino;Normal Black;¦;Full Leather Silverstone Merino;Normal Black;¦;Full Leather Kyalami Orange Merino; |  | Note: M Steering Wheel with M1 and M2 Buttons, Alloy Pedals, M Sport Seats with Illuminated Badging, Piano Black Trim, M Tricolour Seat Belts, M-badged Side Sill Scuff Plates, Anthracite Headlining | 24-valve DOHC with Twin Turbochargers, Direct Injection and Variable Valve Timing and Lift | 2,993 cc | Inline 6 | 503 hp at 6,250 rpm | 650 Nm at 2,750 rpm | Petrol | Chain | 84 mm x 90 mm | 9.3:1 | [10 empty] | Conventional Automatic | 8 | Rear Wheel Drive | 8-speed M Steptronic Transmission with Drivelogic | ZF | 3.9 seconds | 250 km/h | 9.6 L/100 km (NEDC) | 221 g/km | 4,794 mm | 1,903 mm | 1,433 mm | 2,857 mm | 1,805 kg |  | 4 | 5 | 480 litres | 59 litres | 275/35R19 | 285/30R20 | Michelin Pilot Super Sport Run-flat | Unibody | Germany | Double Wishbones | Multi-link | 19" Double-spoke Style 826 M Two-tone Forged Alloy | 20" Double-spoke Style 826 M Two-tone Forged Alloy | Ventilated Cross-drilled Disc | Ventilated Cross-drilled Disc | Rack and Pinion (Electric Power Steering) | Adaptive M Suspension, Active M Differential | Not Tested | Not Tested | Not Tested | 6 (Driver and Passenger, Front Side, Front and Rear Curtain) | yes | yes | yes | yes | yes | Manual for Rear Doors | 5 Three-point | yes | yes m-r-4 | yes m-r-4 | Warning Only | yes | yes m-r-4 | no | Attentiveness Assistant, Rear Cross Traffic Alert, Rear Collision Prevention, Active Protection | Laser Projectors with Auto High Beam | Full LED | no | yes | yes | yes | Power Adjustable Front Seats with Driver's Memory Function | 40:20:40 Split-folding | Dual-zone Automatic Climate Control | Single-zone Automatic Climate Control | Map Lights and Ambient Lights (11 Colours) |  | BMW Live Cockpit Professional with 10.25" Touchscreen, iDrive Controller, Voice Control, Wireless Apple CarPlay, Wireless Android Auto and 12-speaker 360W Harman Kardon Sound System |  | 1 Front, 1 Boot, 2 Front USB-C, 2 Rear USB-C | 2 Front, 2 Rear | yes m-r-4 | yes | yes m-r-4 | yes | yes | yes | yes | yes | yes m-r-4 | yes m-r-4 | yes m-r-4 | no | yes m-r-4 | Electronic | yes m-r-4 | yes | yes | yes | yes | no | yes | yes m-r-4 | yes m-r-4 | yes | Full LCD Monitor | Qi Wireless Charger, BMW ConnectedDrive, Concierge Service | https://www.carbase.my/upload/6/339/684/exterior/s5-1617188070-3406-bmw-m3.jpg;
https://www.carbase.my/bmw/m3/f80 | https://www.carbase.my/bmw/m3/f80/m3-dct-2014 | BMW M3 DCT | BMW | M3 | F80 | M3 DCT | RM 738,800.00 | - | - | - | - | RM 19,555.40 | RM 2,077.50 | 2 years / Unlimited km * whichever comes first | - | 3-year/60,000 km BMW Service + Repair Inclusive, with option for an additional 2-year/40,000 km extension | [6 empty] | 24-valve DOHC, direct fuel injection, twin-turbo with variable valve timing | 2,979 cc | Inline 6 | 431 hp at 5,500 rpm | 550 Nm at 1,850 rpm | Petrol | - | 84 mm x 89.6 mm | 10.2:1 | [10 empty] | Dual-clutch Automatic (Wet) | 7 | Rear Wheel Drive | 7 Speed M Double Clutch Transmission | ZF | 4.1 seconds | 250 km/h | 8.3 L/100 km | 194 g/km | 4,671 mm | 1,877 mm | 1,430 mm | 2,812 mm | 1,635 kg |  | 4 | 5 | 480 litres | 60 litres | 255/35R19 | 275/35R19 | - | Unibody | Germany | MacPherson Strut | Multi-link | 19" Double-spoke style 437M Alloy | 19" Double-spoke style 437M Alloy | Ventilated, Perforated Disc | Ventilated, Perforated Disc | Rack and Pinion (Electric Power Steering) | Adaptive M Suspension, Active M Differential | View Full Report &nbsp;(F30 BMW 3 Series) | View Full Report &nbsp;(F30 BMW 3 Series) | Not Tested | 6 (Driver and Passenger, Front Side, Front and Rear Curtain) | yes | yes | no | yes | no | Manual for rear doors | 5 Three-Point | no | yes m-r-4 |  | - | no |  |  | - | Adaptive LED Projector | LED light bar with normal bulb brake light | yes | yes | yes | yes | Power Adjustable Front Seats with Memory Function | 60:40 Split-folding | Dual-Zone Automatic Climate Control | Rear Vents | Map Lights and Ambient Lights | Manual rear door window shades | Navigation System with BMW Professional Audio with DVD Drive, Hard Disk storage, MP3 decoder, 8.8" monitor operated by iDrive Touch, Bluetooth, USB + 16 Speaker Harman Kardon Surround sound system with digital amplifier |  | 1 Front, 1 Centre Armrest, 1 Rear, 1 Boot | 2 Front, 2 Rear | yes m-r-4 | yes | yes m-r-4 | yes | yes | yes | yes | yes | yes m-r-4 | yes m-r-4 | no | no | yes m-r-4 | - | yes m-r-4 | yes | yes | yes | yes | no | yes | yes m-r-4 | no | yes | - | -
| https://www.carbase.my/bmw/m3/f80/m3-dct-2017 | BMW M3 DCT | BMW | M3 | F80 | M3 DCT | RM 730,800.00 | - | - | - | - | RM 19,347.40 | RM 2,077.50 | 5 years / Unlimited km * whichever comes first | - | 5-year/100,000 km free scheduled maintenance | [6 empty] | 24-valve DOHC, direct fuel injection, twin-turbo with variable valve timing | 2,979 cc | Inline 6 | 431 hp at 5,500 rpm | 550 Nm at 1,850 rpm | Petrol | - | 84 mm x 89.6 mm | 10.2:1 | [10 empty] | Dual-clutch Automatic (Wet) | 7 | Rear Wheel Drive | 7 Speed M Double Clutch Transmission | ZF | 4.1 seconds | 250 km/h | 8.3 L/100 km | 194 g/km | 4,671 mm | 1,877 mm | 1,430 mm | 2,812 mm | 1,635 kg |  | 4 | 5 | 480 litres | 60 litres | 255/35R19 | 275/35R19 | - | Unibody | Germany | MacPherson Strut | Multi-link | 19" Double-spoke style 437M Alloy | 19" Double-spoke style 437M Alloy | Ventilated, Perforated Disc | Ventilated, Perforated Disc | Rack and Pinion (Electric Power Steering) | Adaptive M Suspension, Active M Differential | View Full Report &nbsp;(F30 BMW 3 Series) | View Full Report &nbsp;(F30 BMW 3 Series) | Not Tested | 6 (Driver and Passenger, Front Side, Front and Rear Curtain) | yes | yes | no | yes | no | Manual for rear doors | 5 Three-Point | no | yes m-r-4 |  | - | no |  |  | - | Adaptive LED Projector | LED light bar with normal bulb brake light | yes | yes | yes | yes | Power Adjustable Front Seats with Memory Function | 60:40 Split-folding | Dual-Zone Automatic Climate Control | Rear Vents | Map Lights and Ambient Lights | Manual rear door window shades | Navigation System with BMW Professional Audio with DVD Drive, Hard Disk storage, MP3 decoder, 8.8" monitor operated by iDrive Touch, Bluetooth, USB + 16 Speaker Harman Kardon Surround sound system with digital amplifier |  | 1 Front, 1 Centre Armrest, 1 Rear, 1 Boot | 2 Front, 2 Rear | yes m-r-4 | yes | yes m-r-4 | yes | yes | yes | yes | yes | yes m-r-4 | yes m-r-4 | no | no | yes m-r-4 | - | yes m-r-4 | yes | yes | yes | yes | no | yes | yes m-r-4 | no | yes | - | -
| https://www.carbase.my/bmw/m3/f80/m3-dct-2014 | BMW M3 DCT | BMW | M3 | F80 | M3 DCT | RM 738,800.00 | - | - | - | - | RM 19,555.40 | RM 2,077.50 | 2 years / Unlimited km * whichever comes first | - | 3-year/60,000 km BMW Service + Repair Inclusive, with option for an additional 2-year/40,000 km extension | [6 empty] | 24-valve DOHC, direct fuel injection, twin-turbo with variable valve timing | 2,979 cc | Inline 6 | 431 hp at 5,500 rpm | 550 Nm at 1,850 rpm | Petrol | - | 84 mm x 89.6 mm | 10.2:1 | [10 empty] | Dual-clutch Automatic (Wet) | 7 | Rear Wheel Drive | 7 Speed M Double Clutch Transmission | ZF | 4.1 seconds | 250 km/h | 8.3 L/100 km | 194 g/km | 4,671 mm | 1,877 mm | 1,430 mm | 2,812 mm | 1,635 kg |  | 4 | 5 | 480 litres | 60 litres | 255/35R19 | 275/35R19 | - | Unibody | Germany | MacPherson Strut | Multi-link | 19" Double-spoke style 437M Alloy | 19" Double-spoke style 437M Alloy | Ventilated, Perforated Disc | Ventilated, Perforated Disc | Rack and Pinion (Electric Power Steering) | Adaptive M Suspension, Active M Differential | View Full Report &nbsp;(F30 BMW 3 Series) | View Full Report &nbsp;(F30 BMW 3 Series) | Not Tested | 6 (Driver and Passenger, Front Side, Front and Rear Curtain) | yes | yes | no | yes | no | Manual for rear doors | 5 Three-Point | no | yes m-r-4 |  | - | no |  |  | - | Adaptive LED Projector | LED light bar with normal bulb brake light | yes | yes | yes | yes | Power Adjustable Front Seats with Memory Function | 60:40 Split-folding | Dual-Zone Automatic Climate Control | Rear Vents | Map Lights and Ambient Lights | Manual rear door window shades | Navigation System with BMW Professional Audio with DVD Drive, Hard Disk storage, MP3 decoder, 8.8" monitor operated by iDrive Touch, Bluetooth, USB + 16 Speaker Harman Kardon Surround sound system with digital amplifier |  | 1 Front, 1 Centre Armrest, 1 Rear, 1 Boot | 2 Front, 2 Rear | yes m-r-4 | yes | yes m-r-4 | yes | yes | yes | yes | yes | yes m-r-4 | yes m-r-4 | no | no | yes m-r-4 | - | yes m-r-4 | yes | yes | yes | yes | no | yes | yes m-r-4 | no | yes | - | -
https://www.carbase.my/toyota/camry/xv70-facelift | https://www.carbase.my/toyota/camry/xv70-facelift/2.5v-2023 | Toyota Camry 2.5V (2023) | Toyota | Camry | XV70 Facelift | 2.5V | RM 219,800.00 | - | - | - | - | RM 6,061.40 | RM 867.00 | 5 years / Unlimited km * whichever comes first | - | - | Burning Black Crystal Shine Glass Flake;Graphite Metallic;Platinum White Pearl Mica;Red Mica;Silver Metallic; | #221826;#4c4c4c;#ffffff;#a30000;#bababa; | Note: Grey Bumper Trim, Chrome Window Trim, Door Mirror Strips and Door Handles | Normal Black;¦;Full Leather Black; |  | Note: Brown Stitching and Seat Stripe | 16-valve DOHC, Naturally Aspirated with Direct Injection and Dual Variable Valve Timing | 2,487 cc | Inline 4 | 206 hp at 6,600 rpm | 253 Nm at 5,000 rpm | Petrol | Chain | 87.5 mm x 103.4 mm | 13:01 | [10 empty] | Conventional Automatic | 8 | Front Wheel Drive | Direct Shift 8-speed Automatic | Aisin | - | - | - | - | 4,885 mm | 1,840 mm | 1,445 mm | 2,825 mm | 1,550 kg | Space Saver | 4 | 5 | 493 litres | 60 litres | 235/45R18 | 235/45R18 | Bridgestone Turanza T005A | Unibody | Thailand | MacPherson Strut | Double Wishbone | 18" 2-tone Alloy | 18" 2-tone Alloy | Ventilated Disc | Solid Disc | Rack and Pinion (Electric Power Steering) | - | Not Tested | View Full Report &nbsp;(With AEB) | View Full Report &nbsp;(With AEB) | 7 (Driver and Passenger, Driver Knee, Front Side, Front and Rear Curtain) | yes | yes | yes | yes | no | Manual for Rear Doors | 5 Three-point | yes | yes m-r-4 | yes m-r-4 | Steering Correction | yes | yes m-r-4 | no | Rear Cross Traffic Auto Brake, Intelligent Clearance Sonar | LED Projector with Auto High Beam | LED Combination | yes | yes | yes | yes | Power Adjustable Front Seats with Driver's Side Memory, Passenger Side Shoulder Switch and Collapsible Passenger Side Headrest | Power Reclinable Outer Rear Seats with Load-through Feature | Dual-zone Automatic Climate Control | Single-zone Automatic Climate Control | Map Lights and Ambient Lights | Manual Rear Door Window Shades, Powered Rear Windscreen Shade | 9" Touchscreen Display Audio Infotainment System with Apple CarPlay, Android Auto, Rear Seat Audio Controls and 9-speaker JBL Sound System |  | 1 Front, 1 Front USB, 2 Rear USB | 2 Front, 2 Rear | yes m-r-4 | no | yes m-r-4 | yes | yes | yes | yes | yes | yes m-r-4 | yes m-r-4 | yes m-r-4 | no | yes m-r-4 | Electronic | yes m-r-4 | yes | yes | yes | yes | yes | yes | yes m-r-4 | no | yes | Electroluminescent Analogue | Qi Wireless Charging, Front Dash Cam, Solar and Security Tint | https://www.carbase.my/upload/63/48/748/exterior/s5-1685504038-9947-toyota-camry.jpg;https://www.carbase.my/upload/63/48/748/exterior/s5-1685504025-2605-toyota-camry.jpg;https://www.carbase.my/upload/63/48/748/exterior/s5-1685504025-8997-toyota-camry.jpg;https://www.carbase.my/upload/63/48/748/exterior/s5-1685504025-9086-toyota-camry.jpg; | https://www.carbase.my/upload/63/48/748/interior/s5-1685504049-8773-toyota-camry.jpg;https://www.carbase.my/upload/63/48/748/interior/s5-1685504047-6993-toyota-camry.jpg;https://www.carbase.my/upload/63/48/748/interior/s5-1685504047-4939-toyota-camry.jpg;https://www.carbase.my/upload/63/48/748/interior/s5-1685504047-9948-toyota-camry.jpg;
| https://www.carbase.my/toyota/camry/xv70-facelift/2.5v-2022 | Toyota Camry 2.5V (2022) | Toyota | Camry | XV70 Facelift | 2.5V | RM 199,109.50 | RM 201,270.00 | RM 201,320.00 | RM 123,000.00 | RM 124,335.30 | RM 5,523.45 | RM 867.00 | 5 years / Unlimited km * whichever comes first | - | - | Burning Black Crystal Shine Glass Flake;Graphite Metallic;Platinum White Pearl Mica;Red Mica;Silver Metallic; | #221826;#4c4c4c;#ffffff;#a30000;#bababa; | Note: Grey Bumper Trim, Chrome Window Trim, Door Mirror Strips and Door Handles | Normal Black;¦;Full Leather Black; |  | Note: Brown Stitching and Seat Stripe | 16-valve DOHC, Naturally Aspirated with Direct Injection and Dual Variable Valve Timing | 2,487 cc | Inline 4 | 206 hp at 6,600 rpm | 253 Nm at 5,000 rpm | Petrol | Chain | 87.5 mm x 103.4 mm | 13:01 | [10 empty] | Conventional Automatic | 8 | Front Wheel Drive | Direct Shift 8-speed Automatic | Aisin | - | - | - | - | 4,885 mm | 1,840 mm | 1,445 mm | 2,825 mm | 1,550 kg | Space Saver | 4 | 5 | 493 litres | 60 litres | 235/45R18 | 235/45R18 | Bridgestone Turanza T005A | Unibody | Thailand | MacPherson Strut | Double Wishbone | 18" 2-tone Alloy | 18" 2-tone Alloy | Ventilated Disc | Solid Disc | Rack and Pinion (Electric Power Steering) | - | Not Tested | View Full Report &nbsp;(With AEB) | View Full Report &nbsp;(With AEB) | 7 (Driver and Passenger, Driver Knee, Front Side, Front and Rear Curtain) | yes | yes | yes | yes | no | Manual for Rear Doors | 5 Three-point | yes | yes m-r-4 | yes m-r-4 | Steering Correction | yes | yes m-r-4 | no | Rear Cross Traffic Auto Brake, Intelligent Clearance Sonar | LED Projector with Auto High Beam | LED Combination | yes | yes | yes | yes | Power Adjustable Front Seats with Driver's Side Memory, Passenger Side Shoulder Switch and Collapsible Passenger Side Headrest | Power Reclinable Outer Rear Seats with Load-through Feature | Dual-zone Automatic Climate Control | Single-zone Automatic Climate Control | Map Lights and Ambient Lights | Manual Rear Door Window Shades, Powered Rear Windscreen Shade | 9" Touchscreen Display Audio Infotainment System with Apple CarPlay, Android Auto, Rear Seat Audio Controls and 9-speaker JBL Sound System |  | 1 Front, 1 Front USB, 2 Rear USB | 2 Front, 2 Rear | yes m-r-4 | no | yes m-r-4 | yes | yes | yes | yes | yes | yes m-r-4 | yes m-r-4 | yes m-r-4 | no | yes m-r-4 | Electronic | yes m-r-4 | yes | yes | yes | yes | yes | yes | yes m-r-4 | no | yes | Electroluminescent Analogue | Qi Wireless Charging, Front Dash Cam, Solar and Security Tint | https://www.carbase.my/upload/63/48/748/exterior/s5-1645007102-9011-toyota-camry.jpg;https://www.carbase.my/upload/63/48/748/exterior/s5-1645007099-8008-toyota-camry.jpg;https://www.carbase.my/upload/63/48/748/exterior/s5-1645007096-5674-toyota-camry.jpg;https://www.carbase.my/upload/63/48/748/exterior/s5-1645007091-5597-toyota-camry.jpg; | https://www.carbase.my/upload/63/48/748/interior/s5-1667304648-1931-toyota-camry.jpg;https://www.carbase.my/upload/63/48/748/interior/s5-1667304618-3627-toyota-camry.jpg;https://www.carbase.my/upload/63/48/748/interior/s5-1667304617-6639-toyota-camry.jpg;https://www.carbase.my/upload/63/48/748/interior/s5-1667304614-3269-toyota-camry.jpg;
https://www.carbase.my/toyota/camry/xv70 | https://www.carbase.my/toyota/camry/xv70/2.5v-2019 | Toyota Camry 2.5V (2019) | Toyota | Camry | XV70 | 2.5V | RM 196,888.00 | RM 192,057.00 | RM 192,057.00 | RM 120,000.00 | RM 121,333.50 | RM 5,465.69 | RM 874.00 | 5 years / Unlimited km * whichever comes first | - | - | Burning Black Crystal Shine Glass Flake;Graphite Metallic;Platinum White Pearl Mica;Red Mica;Silver Metallic; | #221826;#4c4c4c;#ffffff;#a30000;#bababa; | Note: Brown Stitching and Seat Stripe | Normal Black;¦;Full Leather Black; |  |  | 16-valve DOHC, Naturally Aspirated with Dual Variable Valve Timing | 2,494 cc | Inline 4 | 181 hp at 6,000 rpm | 235 Nm at 4,100 rpm | Petrol | Chain | 90 mm x 98 mm | 10.4:1 | [10 empty] | Conventional Automatic | 6 | Front Wheel Drive | 6-speed Automatic with Super ECT | Aisin | - | - | - | - | 4,885 mm | 1,840 mm | 1,445 mm | 2,825 mm | 1,550 kg | Full-size 18" Alloy | 4 | 5 | 493 litres | 60 litres | 235/45R18 | 235/45R18 | Bridgestone Turanza T005A | Unibody | Thailand | MacPherson Strut | Double Wishbone | 18" Alloy | 18" Alloy | Ventilated Disc | Solid Disc | Rack and Pinion (Electric Power Steering) | - | Not Tested | View Full Report &nbsp;(With AEB) | View Full Report &nbsp;(With AEB) | 7 (Driver and Passenger, Driver Knee, Front Side, Front and Rear Curtain) | yes | yes | yes | yes | no | Manual for Rear Doors | 5 Three-point | yes | yes m-r-4 | yes m-r-4 | Steering Correction | yes | yes m-r-4 | no | - | LED Projector with Auto High Beam | LED Combination | yes | yes | yes | yes | Power Adjustable Front Seats with Driver's Side Memory, Passenger Side Shoulder Switch | 60:40 Split-folding | Dual-zone Automatic Climate Control | Rear Vents | Map Lights and Ambient Lights | Manual Rear Door Window Shades, Powered Rear Windscreen Shade | 8" Touchscreen Navigation System with Bluetooth, USB, AUX and 9-speaker JBL Sound System |  | 1 Front, 2 Rear | 2 Front, 2 Rear | yes m-r-4 | no | yes m-r-4 | yes | yes | yes | yes | no | yes m-r-4 | yes m-r-4 | yes m-r-4 | no | yes m-r-4 | Electronic | yes m-r-4 | yes | no | yes | yes | yes | yes | yes m-r-4 | no | yes | Electroluminescent Analogue | Qi Wireless Charging, Dash Cam | https://www.carbase.my/upload/63/48/579/exterior/s5-1549960030-1937-toyota-camry.jpg;https://www.carbase.my/upload/63/48/579/exterior/s5-1552659602-8510-toyota-camry.jpg;https://www.carbase.my/upload/63/48/579/exterior/s5-1552659603-5884-toyota-camry.jpg;https://www.carbase.my/upload/63/48/579/exterior/s5-1552659605-6140-toyota-camry.jpg; | https://www.carbase.my/upload/63/48/579/interior/s5-1552659639-7916-toyota-camry.jpg;https://www.carbase.my/upload/63/48/579/interior/s5-1552659640-4427-toyota-camry.jpg;https://www.carbase.my/upload/63/48/579/interior/s5-1552659642-9160-toyota-camry.jpg;https://www.carbase.my/upload/63/48/579/interior/s5-1552659643-8197-toyota-camry.jpg;
| https://www.carbase.my/toyota/camry/xv70/2.5v-2020 | Toyota Camry 2.5V (2020) | Toyota | Camry | XV70 | 2.5V | RM 196,888.00 | RM 199,045.00 | RM 199,045.00 | RM 123,152.58 | RM 124,486.08 | RM 5,465.69 | RM 874.00 | 5 years / Unlimited km * whichever comes first | - | - | Burning Black Crystal Shine Glass Flake;Graphite Metallic;Platinum White Pearl Mica;Red Mica;Silver Metallic; | #221826;#4c4c4c;#ffffff;#a30000;#bababa; | Note: Brown Stitching and Seat Stripe | Normal Black;¦;Full Leather Black; |  |  | 16-valve DOHC, Naturally Aspirated with Dual Variable Valve Timing | 2,494 cc | Inline 4 | 181 hp at 6,000 rpm | 235 Nm at 4,100 rpm | Petrol | Chain | 90 mm x 98 mm | 10.4:1 | [10 empty] | Conventional Automatic | 6 | Front Wheel Drive | 6-speed Automatic with Super ECT | Aisin | - | - | - | - | 4,885 mm | 1,840 mm | 1,445 mm | 2,825 mm | 1,550 kg | Full-size 18" Alloy | 4 | 5 | 493 litres | 60 litres | 235/45R18 | 235/45R18 | Bridgestone Turanza T005A | Unibody | Thailand | MacPherson Strut | Double Wishbone | 18" Alloy | 18" Alloy | Ventilated Disc | Solid Disc | Rack and Pinion (Electric Power Steering) | - | Not Tested | View Full Report &nbsp;(With AEB) | View Full Report &nbsp;(With AEB) | 7 (Driver and Passenger, Driver Knee, Front Side, Front and Rear Curtain) | yes | yes | yes | yes | no | Manual for Rear Doors | 5 Three-point | yes | yes m-r-4 | yes m-r-4 | Steering Correction | yes | yes m-r-4 | no | - | LED Projector with Auto High Beam | LED Combination | yes | yes | yes | yes | Power Adjustable Front Seats with Driver's Side Memory, Passenger Side Shoulder Switch | 60:40 Split-folding | Dual-zone Automatic Climate Control | Rear Vents | Map Lights and Ambient Lights | Manual Rear Door Window Shades, Powered Rear Windscreen Shade | 8" Touchscreen Navigation System with Bluetooth, USB, AUX and 9-speaker JBL Sound System |  | 1 Front, 2 Rear | 2 Front, 2 Rear | yes m-r-4 | no | yes m-r-4 | yes | yes | yes | yes | no | yes m-r-4 | yes m-r-4 | yes m-r-4 | no | yes m-r-4 | Electronic | yes m-r-4 | yes | no | yes | yes | yes | yes | yes m-r-4 | no | yes | Electroluminescent Analogue | Qi Wireless Charging, Dash Cam | https://www.carbase.my/upload/63/48/579/exterior/s5-1549960030-1937-toyota-camry.jpg;https://www.carbase.my/upload/63/48/579/exterior/s5-1552659602-8510-toyota-camry.jpg;https://www.carbase.my/upload/63/48/579/exterior/s5-1552659603-5884-toyota-camry.jpg;https://www.carbase.my/upload/63/48/579/exterior/s5-1552659605-6140-toyota-camry.jpg; | https://www.carbase.my/upload/63/48/579/interior/s5-1552659639-7916-toyota-camry.jpg;https://www.carbase.my/upload/63/48/579/interior/s5-1552659640-4427-toyota-camry.jpg;https://www.carbase.my/upload/63/48/579/interior/s5-1552659642-9160-toyota-camry.jpg;https://www.carbase.my/upload/63/48/579/interior/s5-1552659643-8197-toyota-camry.jpg;
https://www.carbase.my/toyota/camry/mk7-facelift | https://www.carbase.my/toyota/camry/mk7-facelift/2.0e-2015 | Toyota Camry 2.0E (2015) | Toyota | Camry | XV50 Facelift | 2.0E | RM 145,561.91 | - | - | - | - | RM 4,097.71 | RM 379.00 | 3 years / 100,000 km * whichever comes first | - | - | Attitude Black;Grey;Medium Silver;Silver;White CS; | #000000;#666464;#9b9b9b;#e5e5e5;#ffffff; | Note: Dual exhaust pipes | Normal Black;¦;Cloth Black; |  | Note: Crotchwood trim | 16-valve DOHC, direct injection, naturally-aspirated with variable valve timing (VVTi-W on intake) | 1,998 cc | Inline 4 | 165 hp at 6,500 rpm | 199 Nm at 4,600 rpm | Petrol | - | 86 mm x 86 mm | 12.7:1 | [10 empty] | Conventional Automatic | 6 | Front Wheel Drive | Multi-Mode 6-spd Auto with Super ECT | Aisin | - | - | 7.3 L/100 km (NEDC) | - | 4,850 mm | 1,825 mm | 1,470 mm | 2,775 mm | 1,475 kg | Full Size 16" Steel | 4 | 5 | 515 litres | 70 litres | 215/60R16 | 215/60R16 | Bridgestone Turanza ER33 | Unibody | Malaysia | MacPherson Strut | Multi-Link | 16" Alloy | 16" Alloy | Ventilated Disc | Solid Disc | Rack and Pinion (Electric Power Steering) | - | Not Tested | Not Tested | Not Tested | 2 (Driver and Passenger ) | yes | no | yes | yes | no | Manual for rear doors | 5 Three-point | no | yes m-r-4 | no | No | no | yes m-r-4 | no | - | Xenon Projector | LED Combination | yes | yes | yes | yes | Manual Adjustable (6-Way Driver, 4-Way Passenger) | Fold-down Centre Armrest with Trunk Through Hole | Dual-zone Automatic Climate Control System | Rear Vents | Map Lights and Ambient Lights |  | Radio CD/MP3 Player with 6 Speakers |  | 1 Front | 2 Front, 2 Rear | yes m-r-4 | no | yes m-r-4 | no | no | no | no | no | yes m-r-4 | yes m-r-4 | no | no | yes m-r-4 | Foot-operated | no | yes | no | yes | yes | no | no | yes m-r-4 | no | yes | Electroluminescent Analogue | - | https://www.carbase.my/upload/63/48/357/exterior/s5-1427942799-3393-toyota-camry.jpg;https://www.carbase.my/upload/63/48/357/exterior/s5-1427941796-6332-toyota-camry.jpg;https://www.carbase.my/upload/63/48/357/exterior/s5-1427941830-3086-toyota-camry.jpg;https://www.carbase.my/upload/63/48/357/exterior/s5-1427941835-8198-toyota-camry.jpg; | https://www.carbase.my/upload/63/48/357/interior/s5-1427941891-7927-toyota-camry.jpg;https://www.carbase.my/upload/63/48/357/interior/s5-1427941905-6891-toyota-camry.jpg;
| https://www.carbase.my/toyota/camry/mk7-facelift/2.0e-2016 | Toyota Camry 2.0E (2016) | Toyota | Camry | XV50 Facelift | 2.0E | RM 150,451.67 | - | - | - | - | RM 4,224.84 | RM 379.00 | 3 years / 100,000 km * whichever comes first | - | - | Attitude Black;Grey;Medium Silver;Silver;White CS; | #000000;#666464;#9b9b9b;#e5e5e5;#ffffff; | Note: Dual exhaust pipes | Normal Black;¦;Cloth Black; |  | Note: Crotchwood trim | 16-valve DOHC, direct injection, naturally-aspirated with variable valve timing (VVTi-W on intake) | 1,998 cc | Inline 4 | 165 hp at 6,500 rpm | 199 Nm at 4,600 rpm | Petrol | - | 86 mm x 86 mm | 12.7:1 | [10 empty] | Conventional Automatic | 6 | Front Wheel Drive | Multi-Mode 6-spd Auto with Super ECT | Aisin | - | - | 7.3 L/100 km (NEDC) | - | 4,850 mm | 1,825 mm | 1,470 mm | 2,775 mm | 1,475 kg | Full Size 16" Steel | 4 | 5 | 515 litres | 70 litres | 215/60R16 | 215/60R16 | Bridgestone Turanza ER33 | Unibody | Malaysia | MacPherson Strut | Multi-Link | 16" Alloy | 16" Alloy | Ventilated Disc | Solid Disc | Rack and Pinion (Electric Power Steering) | - | Not Tested | Not Tested | Not Tested | 2 (Driver and Passenger ) | yes | no | yes | yes | no | Manual for rear doors | 5 Three-point | no | yes m-r-4 | no | No | no | yes m-r-4 | no | - | Xenon Projector | LED Combination | yes | yes | yes | yes | Manual Adjustable (6-Way Driver, 4-Way Passenger) | Fold-down Centre Armrest with Trunk Through Hole | Dual-zone Automatic Climate Control System | Rear Vents | Map Lights and Ambient Lights |  | Radio CD/MP3 Player with 6 Speakers |  | 1 Front | 2 Front, 2 Rear | yes m-r-4 | no | yes m-r-4 | no | no | no | no | no | yes m-r-4 | yes m-r-4 | no | no | yes m-r-4 | Foot-operated | no | yes | no | yes | yes | no | no | yes m-r-4 | no | yes | Electroluminescent Analogue | - | https://www.carbase.my/upload/63/48/357/exterior/s5-1427942799-3393-toyota-camry.jpg;https://www.carbase.my/upload/63/48/357/exterior/s5-1427941796-6332-toyota-camry.jpg;https://www.carbase.my/upload/63/48/357/exterior/s5-1427941830-3086-toyota-camry.jpg;https://www.carbase.my/upload/63/48/357/exterior/s5-1427941835-8198-toyota-camry.jpg; | https://www.carbase.my/upload/63/48/357/interior/s5-1427941891-7927-toyota-camry.jpg;https://www.carbase.my/upload/63/48/357/interior/s5-1427941905-6891-toyota-camry.jpg;
| https://www.carbase.my/toyota/camry/mk7-facelift/2.0e-2017 | Toyota Camry 2.0E (2017) | Toyota | Camry | XV50 Facelift | 2.0E | RM 148,600.00 | - | - | - | - | RM 4,176.70 | RM 379.00 | 5 years / Unlimited km * whichever comes first | - | - | Attitude Black;Grey;Medium Silver;Silver;White CS; | #000000;#666464;#9b9b9b;#e5e5e5;#ffffff; | Note: Dual exhaust pipes | Normal Black;¦;Cloth Black; |  | Note: Carbonwood trim | 16-valve DOHC, direct injection, naturally-aspirated with variable valve timing (VVTi-W on intake) | 1,998 cc | Inline 4 | 165 hp at 6,500 rpm | 199 Nm at 4,600 rpm | Petrol | - | 86 mm x 86 mm | 12.7:1 | [10 empty] | Conventional Automatic | 6 | Front Wheel Drive | Multi-Mode 6-spd Auto with Super ECT | Aisin | 10.8 seconds | - | 7.3 L/100 km (NEDC) | - | 4,850 mm | 1,825 mm | 1,470 mm | 2,775 mm | 1,475 kg | Full Size 16" Steel | 4 | 5 | 515 litres | 70 litres | 215/60R16 | 215/60R16 | Bridgestone Turanza ER33 | Unibody | Malaysia | MacPherson Strut | Multi-Link | 16" Alloy | 16" Alloy | Ventilated Disc | Solid Disc | Rack and Pinion (Electric Power Steering) | - | Not Tested | View Full Report &nbsp;(Toyota Aurion with 7 airbags and stability control ) | Not Tested | 7 (Driver and Passenger, Driver Knee, Front Side, Front and Rear Curtain) | yes | yes | yes | yes | no | Manual for rear doors | 5 Three-point | no | yes m-r-4 | no | No | no | yes m-r-4 | no | - | Xenon Projector | LED Combination | yes | yes | yes | yes | Manual Adjustable (6-Way Driver, 4-Way Passenger) | Fold-down Centre Armrest with Trunk Through Hole | Dual-zone Automatic Climate Control System | Rear Vents | Map Lights and Ambient Lights |  | Radio CD/MP3 Player with 6 Speakers |  | 1 Front | 2 Front, 2 Rear | yes m-r-4 | no | yes m-r-4 | yes | no | no | no | no | yes m-r-4 | yes m-r-4 | no | no | yes m-r-4 | Foot-operated | no | yes | no | yes | yes | no | no | yes m-r-4 | no | yes | Electroluminescent Analogue | - | https://www.carbase.my/upload/63/48/357/exterior/s5-1427942799-3393-toyota-camry.jpg;https://www.carbase.my/upload/63/48/357/exterior/s5-1427941796-6332-toyota-camry.jpg;https://www.carbase.my/upload/63/48/357/exterior/s5-1427941830-3086-toyota-camry.jpg;https://www.carbase.my/upload/63/48/357/exterior/s5-1427941835-8198-toyota-camry.jpg; | https://www.carbase.my/upload/63/48/357/interior/s5-1427941905-6891-toyota-camry.jpg;
| https://www.carbase.my/toyota/camry/mk7-facelift/2.0e-2016 | Toyota Camry 2.0E (2016) | Toyota | Camry | XV50 Facelift | 2.0E | RM 150,451.67 | - | - | - | - | RM 4,224.84 | RM 379.00 | 3 years / 100,000 km * whichever comes first | - | - | Attitude Black;Grey;Medium Silver;Silver;White CS; | #000000;#666464;#9b9b9b;#e5e5e5;#ffffff; | Note: Dual exhaust pipes | Normal Black;¦;Cloth Black; |  | Note: Crotchwood trim | 16-valve DOHC, direct injection, naturally-aspirated with variable valve timing (VVTi-W on intake) | 1,998 cc | Inline 4 | 165 hp at 6,500 rpm | 199 Nm at 4,600 rpm | Petrol | - | 86 mm x 86 mm | 12.7:1 | [10 empty] | Conventional Automatic | 6 | Front Wheel Drive | Multi-Mode 6-spd Auto with Super ECT | Aisin | - | - | 7.3 L/100 km (NEDC) | - | 4,850 mm | 1,825 mm | 1,470 mm | 2,775 mm | 1,475 kg | Full Size 16" Steel | 4 | 5 | 515 litres | 70 litres | 215/60R16 | 215/60R16 | Bridgestone Turanza ER33 | Unibody | Malaysia | MacPherson Strut | Multi-Link | 16" Alloy | 16" Alloy | Ventilated Disc | Solid Disc | Rack and Pinion (Electric Power Steering) | - | Not Tested | Not Tested | Not Tested | 2 (Driver and Passenger ) | yes | no | yes | yes | no | Manual for rear doors | 5 Three-point | no | yes m-r-4 | no | No | no | yes m-r-4 | no | - | Xenon Projector | LED Combination | yes | yes | yes | yes | Manual Adjustable (6-Way Driver, 4-Way Passenger) | Fold-down Centre Armrest with Trunk Through Hole | Dual-zone Automatic Climate Control System | Rear Vents | Map Lights and Ambient Lights |  | Radio CD/MP3 Player with 6 Speakers |  | 1 Front | 2 Front, 2 Rear | yes m-r-4 | no | yes m-r-4 | no | no | no | no | no | yes m-r-4 | yes m-r-4 | no | no | yes m-r-4 | Foot-operated | no | yes | no | yes | yes | no | no | yes m-r-4 | no | yes | Electroluminescent Analogue | - | https://www.carbase.my/upload/63/48/357/exterior/s5-1427942799-3393-toyota-camry.jpg;https://www.carbase.my/upload/63/48/357/exterior/s5-1427941796-6332-toyota-camry.jpg;https://www.carbase.my/upload/63/48/357/exterior/s5-1427941830-3086-toyota-camry.jpg;https://www.carbase.my/upload/63/48/357/exterior/s5-1427941835-8198-toyota-camry.jpg; | https://www.carbase.my/upload/63/48/357/interior/s5-1427941891-7927-toyota-camry.jpg;https://www.carbase.my/upload/63/48/357/interior/s5-1427941905-6891-toyota-camry.jpg;
| https://www.carbase.my/toyota/camry/mk7-facelift/2.5-hybrid-premium-2018 | Toyota Camry 2.5 Hybrid Premium (2018) | Toyota | Camry | XV50 Facelift | 2.5 Hybrid Premium | RM 151,201.36 | - | - | - | - | RM 4,277.84 | RM 874.00 | 5 years / Unlimited km * whichever comes first | - | 8-year warranty on hybrid battery | Attitude Black;Grey;Medium Silver;Silver;White CS; | #000000;#666464;#9b9b9b;#e5e5e5;#ffffff; | Note: Blue-tinted Toyota badges, Chrome front grille, single exhaust | Normal Black;¦;Full Leather Black; |  | Note: Carbonwood trim, wood trim on steering wheel, blue start button, footwell and door handle illumination, chrome air-con knob, door handles and door sills, Toyota Premium Security &amp; Solar Film | 16-valve DOHC, naturally-aspirated, Atkinson cycle with variable valve timing, electric motor assist | 2,494 cc | Inline 4 | 158 hp at 5,700 rpm | 213 Nm at 4,500 rpm | Petrol Hybrid/REV | - | 90 mm x 98 mm | 12.5:1 | 2 | 141 hp | 270 Nm | 2 km | Nickel Metal-Hydride | 1.6 kWh |  |  |  |  | eCVT Automatic | - | Front Wheel Drive | E-CVT | Toyota | 7.8 seconds | - | 5.2 L/100 km (NEDC) | - | 4,850 mm | 1,825 mm | 1,470 mm | 2,775 mm | 1,600 kg | Full Size | 4 | 5 | 421 litres | 65 litres | 215/60R16 | 215/60R16 | Bridgestone Turanza ER33 | Unibody | Malaysia | MacPherson Strut | Multi-Link | 16" Alloy | 16" Alloy | Ventilated Disc | Solid Disc | Rack and Pinion (Electric Power Steering) | - | Not Tested | View Full Report &nbsp;(Toyota Aurion with 7 airbags and stability control ) | Not Tested | 7 (Driver and Passenger, Front Side, Driver's Knee, Front and Rear Curtain) | yes | yes | yes | yes | no | Manual for rear doors | 5 Three-point | no | yes m-r-4 | no | No | no | yes m-r-4 | no | Emergency Stop Signal (ESS) | LED Projectors | LED Combination | yes | yes | yes | yes | 8-way Power Adjustable (Lumbar Support for Driver, Shoulder Switch and Collapsible Headrest for Passenger) | Fold-down Centre Armrest | Dual-zone Automatic Climate Control System | Rear Vents | Map Lights and Ambient Lights | Powered rear sun shade, manual rear door window sun shades | Radio CD/MP3 Player with 6 Speakers |  | 1 Front | 2 Front, 2 Rear | yes m-r-4 | yes | yes m-r-4 | yes | no | no | no | no | yes m-r-4 | yes m-r-4 | no | no | yes m-r-4 | Foot-operated | yes m-r-4 | no | no | yes | yes | no | no | yes m-r-4 | no | yes | Electroluminescent Analogue | - | https://www.carbase.my/upload/63/48/357/exterior/s5-1427941761-9458-toyota-camry.jpg;https://www.carbase.my/upload/63/48/357/exterior/s5-1427941773-2775-toyota-camry.jpg;https://www.carbase.my/upload/63/48/357/exterior/s5-1427941821-1007-toyota-camry.jpg;https://www.carbase.my/upload/63/48/357/exterior/s5-1427941834-9752-toyota-camry.jpg;
| https://www.carbase.my/toyota/camry/mk7-facelift/2.0e-2018 | Toyota Camry 2.0E (2018) | Toyota | Camry | XV50 Facelift | 2.0E | RM 153,800.00 | - | - | - | - | RM 4,311.90 | RM 379.00 | 5 years / Unlimited km * whichever comes first | - | - | Attitude Black;Grey;Medium Silver;Silver;White CS; | #000000;#666464;#9b9b9b;#e5e5e5;#ffffff; | Note: Dual exhaust pipes | Normal Black;¦;Cloth Black; |  | Note: Carbonwood trim | 16-valve DOHC, direct injection, naturally-aspirated with variable valve timing (VVTi-W on intake) | 1,998 cc | Inline 4 | 165 hp at 6,500 rpm | 199 Nm at 4,600 rpm | Petrol | - | 86 mm x 86 mm | 12.7:1 | [10 empty] | Conventional Automatic | 6 | Front Wheel Drive | Multi-Mode 6-spd Auto with Super ECT | Aisin | 10.8 seconds | - | 7.3 L/100 km (NEDC) | - | 4,850 mm | 1,825 mm | 1,470 mm | 2,775 mm | 1,475 kg | Full Size 16" Steel | 4 | 5 | 515 litres | 70 litres | 215/60R16 | 215/60R16 | Bridgestone Turanza ER33 | Unibody | Malaysia | MacPherson Strut | Multi-Link | 16" Alloy | 16" Alloy | Ventilated Disc | Solid Disc | Rack and Pinion (Electric Power Steering) | - | Not Tested | View Full Report &nbsp;(Toyota Aurion with 7 airbags and stability control ) | Not Tested | 7 (Driver and Passenger, Driver Knee, Front Side, Front and Rear Curtain) | yes | yes | yes | yes | no | Manual for rear doors | 5 Three-point | no | yes m-r-4 | no | No | no | yes m-r-4 | no | - | Xenon Projector | LED Combination | yes | yes | yes | yes | Manual Adjustable (6-Way Driver, 4-Way Passenger) | Fold-down Centre Armrest with Trunk Through Hole | Dual-zone Automatic Climate Control System | Rear Vents | Map Lights and Ambient Lights |  | Radio CD/MP3 Player with 6 Speakers |  | 1 Front | 2 Front, 2 Rear | yes m-r-4 | no | yes m-r-4 | yes | no | no | no | no | yes m-r-4 | yes m-r-4 | no | no | yes m-r-4 | Foot-operated | no | yes | no | yes | yes | no | no | yes m-r-4 | no | yes | Electroluminescent Analogue | - | https://www.carbase.my/upload/63/48/357/exterior/s5-1427942799-3393-toyota-camry.jpg;https://www.carbase.my/upload/63/48/357/exterior/s5-1427941796-6332-toyota-camry.jpg;https://www.carbase.my/upload/63/48/357/exterior/s5-1427941830-3086-toyota-camry.jpg;https://www.carbase.my/upload/63/48/357/exterior/s5-1427941835-8198-toyota-camry.jpg; | https://www.carbase.my/upload/63/48/357/interior/s5-1427941905-6891-toyota-camry.jpg;
| https://www.carbase.my/toyota/camry/mk7-facelift/2.0g-2015 | Toyota Camry 2.0G (2015) | Toyota | Camry | XV50 Facelift | 2.0G | RM 155,313.88 | - | - | - | - | RM 4,351.26 | RM 379.00 | 3 years / 100,000 km * whichever comes first | - | - | Attitude Black;Grey;Medium Silver;Silver;White CS; | #000000;#666464;#9b9b9b;#e5e5e5;#ffffff; | Note: Dual exhaust pipes | Normal Black;¦;Full Leather Black; |  | Note: Crotchwood trim, chrome air-con knob, door handles and door sills, Toyota Premium Security &amp; Solar Film | 16-valve DOHC, direct injection, naturally-aspirated with variable valve timing (VVTi-W on intake) | 1,998 cc | Inline 4 | 165 hp at 6,500 rpm | 199 Nm at 4,600 rpm | Petrol | - | 86 mm x 86 mm | 12.7:1 | [10 empty] | Conventional Automatic | 6 | Front Wheel Drive | Multi-Mode 6-spd Auto with Super ECT | Aisin | - | - | 7.3 L/100 km (NEDC) | - | 4,850 mm | 1,825 mm | 1,470 mm | 2,775 mm | 1,480 kg | Full Size 16" Steel | 4 | 5 | 515 litres | 70 litres | 215/60R16 | 215/60R16 | Bridgestone Turanza ER33 | Unibody | Malaysia | MacPherson Strut | Multi-Link | 16" Alloy | 16" Alloy | Ventilated Disc | Solid Disc | Rack and Pinion (Electric Power Steering) | - | Not Tested | Not Tested | Not Tested | 2 (Driver and Passenger) | yes | yes | yes | yes | no | Manual for rear doors | 5 Three-point | no | yes m-r-4 | no | No | no | yes m-r-4 | no | Emergency Stop Signal (ESS) | Xenon Projector | LED Combination | yes | yes | yes | yes | 8-way Power Adjustable (Lumbar Support for Driver, Shoulder Switch for Passenger) | Fold-down Centre Armrest with Trunk Through Hole | Dual-zone Automatic Climate Control System | Rear Vents | Map Lights and Ambient Lights |  | Radio CD/MP3 Player with 6 Speakers |  | 1 Front | 2 Front, 2 Rear | yes m-r-4 | no | yes m-r-4 | yes | no | no | no | no | yes m-r-4 | yes m-r-4 | no | no | yes m-r-4 | Foot-operated | yes m-r-4 | yes | no | yes | yes | no | no | yes m-r-4 | no | yes | Electroluminescent Analogue | - | https://www.carbase.my/upload/63/48/357/exterior/s5-1427942799-3393-toyota-camry.jpg;https://www.carbase.my/upload/63/48/357/exterior/s5-1427941796-6332-toyota-camry.jpg;https://www.carbase.my/upload/63/48/357/exterior/s5-1427941821-1007-toyota-camry.jpg;
| https://www.carbase.my/toyota/camry/mk7-facelift/2.0g-2016 | Toyota Camry 2.0G (2016) | Toyota | Camry | XV50 Facelift | 2.0G | RM 160,176.06 | - | - | - | - | RM 4,477.68 | RM 379.00 | 3 years / 100,000 km * whichever comes first | - | - | Attitude Black;Grey;Medium Silver;Silver;White CS; | #000000;#666464;#9b9b9b;#e5e5e5;#ffffff; | Note: Dual exhaust pipes | Normal Black;¦;Full Leather Black; |  | Note: Crotchwood trim, chrome air-con knob, door handles and door sills, Toyota Premium Security &amp; Solar Film | 16-valve DOHC, direct injection, naturally-aspirated with variable valve timing (VVTi-W on intake) | 1,998 cc | Inline 4 | 165 hp at 6,500 rpm | 199 Nm at 4,600 rpm | Petrol | - | 86 mm x 86 mm | 12.7:1 | [10 empty] | Conventional Automatic | 6 | Front Wheel Drive | Multi-Mode 6-spd Auto with Super ECT | Aisin | - | - | 7.3 L/100 km (NEDC) | - | 4,850 mm | 1,825 mm | 1,470 mm | 2,775 mm | 1,480 kg | Full Size 16" Steel | 4 | 5 | 515 litres | 70 litres | 215/60R16 | 215/60R16 | Bridgestone Turanza ER33 | Unibody | Malaysia | MacPherson Strut | Multi-Link | 16" Alloy | 16" Alloy | Ventilated Disc | Solid Disc | Rack and Pinion (Electric Power Steering) | - | Not Tested | Not Tested | Not Tested | 2 (Driver and Passenger) | yes | yes | yes | yes | no | Manual for rear doors | 5 Three-point | no | yes m-r-4 | no | No | no | yes m-r-4 | no | Emergency Stop Signal (ESS) | Xenon Projector | LED Combination | yes | yes | yes | yes | 8-way Power Adjustable (Lumbar Support for Driver, Shoulder Switch for Passenger) | Fold-down Centre Armrest with Trunk Through Hole | Dual-zone Automatic Climate Control System | Rear Vents | Map Lights and Ambient Lights |  | Radio CD/MP3 Player with 6 Speakers |  | 1 Front | 2 Front, 2 Rear | yes m-r-4 | no | yes m-r-4 | yes | no | no | no | no | yes m-r-4 | yes m-r-4 | no | no | yes m-r-4 | Foot-operated | yes m-r-4 | yes | no | yes | yes | no | no | yes m-r-4 | no | yes | Electroluminescent Analogue | - | https://www.carbase.my/upload/63/48/357/exterior/s5-1427942799-3393-toyota-camry.jpg;https://www.carbase.my/upload/63/48/357/exterior/s5-1427941796-6332-toyota-camry.jpg;https://www.carbase.my/upload/63/48/357/exterior/s5-1427941821-1007-toyota-camry.jpg;
| https://www.carbase.my/toyota/camry/mk7-facelift/2.0g-x-2017 | Toyota Camry 2.0G X (2017) | Toyota | Camry | XV50 Facelift | 2.0G X | RM 155,400.00 | - | - | - | - | RM 4,353.50 | RM 379.00 | 5 years / Unlimited km * whichever comes first | - | - | Attitude Black;Grey;Medium Silver;Silver;White CS; | #000000;#666464;#9b9b9b;#e5e5e5;#ffffff; | Note: Dual exhaust pipes | Normal Black;¦;Full Leather Dark Brown Leather; |  | Note: Carbonwood trim, chrome air-con knob, door handles and door sills, Toyota Premium Security &amp; Solar Film | 16-valve DOHC, direct injection, naturally-aspirated with variable valve timing (VVTi-W on intake) | 1,998 cc | Inline 4 | 165 hp at 6,500 rpm | 199 Nm at 4,600 rpm | Petrol | - | 86 mm x 86 mm | 12.7:1 | [10 empty] | Conventional Automatic | 6 | Front Wheel Drive | Multi-Mode 6-spd Auto with Super ECT | Aisin | 10.8 seconds | - | 7.3 L/100 km (NEDC) | - | 4,850 mm | 1,825 mm | 1,470 mm | 2,775 mm | 1,480 kg | Full Size 16" Steel | 4 | 5 | 515 litres | 70 litres | 215/55R17 | 215/55R17 | Bridgestone Turanza ER33 | Unibody | Malaysia | MacPherson Strut | Multi-Link | 17" Alloy | 17" Alloy | Ventilated Disc | Solid Disc | Rack and Pinion (Electric Power Steering) | - | Not Tested | View Full Report &nbsp;(Toyota Aurion with 7 airbags and stability control ) | Not Tested | 7 (Driver and Passenger, Driver Knee, Front Side, Front and Rear Curtain) | yes | yes | yes | yes | no | Manual for rear doors | 5 Three-point | no | yes m-r-4 | no | No | no | yes m-r-4 | no | Emergency Stop Signal (ESS) | Xenon Projector | LED Combination | yes | yes | yes | yes | 8-way Power Adjustable (Lumbar Support for Driver, Shoulder Switch for Passenger) | Fold-down Centre Armrest with Trunk Through Hole | Dual-zone Automatic Climate Control System | Rear Vents | Map Lights and Ambient Lights |  | 7" Touchscreen DVD/MP3 Player with 6 Speakers |  | 1 Front | 2 Front, 2 Rear | yes m-r-4 | no | yes m-r-4 | yes | no | no | no | no | yes m-r-4 | yes m-r-4 | no | no | yes m-r-4 | Foot-operated | yes m-r-4 | yes | no | yes | yes | no | no | yes m-r-4 | no | yes | Electroluminescent Analogue | Qi wireless charger | https://www.carbase.my/upload/63/48/357/exterior/s5-1427942799-3393-toyota-camry.jpg;https://www.carbase.my/upload/63/48/357/exterior/s5-1427941796-6332-toyota-camry.jpg;https://www.carbase.my/upload/63/48/357/exterior/s5-1427941821-1007-toyota-camry.jpg;
| https://www.carbase.my/toyota/camry/mk7-facelift/2.5-hybrid-premium-2016 | Toyota Camry 2.5 Hybrid Premium (2016) | Toyota | Camry | XV50 Facelift | 2.5 Hybrid Premium | RM 160,140.56 | - | - | - | - | RM 4,510.25 | RM 874.00 | 5 years / Unlimited km * whichever comes first | - | 8-year warranty on hybrid battery | Attitude Black;Grey;Medium Silver;Silver;White CS; | #000000;#666464;#9b9b9b;#e5e5e5;#ffffff; | Note: Blue-tinted Toyota badges, Chrome front grille, single exhaust | Normal Black;¦;Full Leather Black; |  | Note: Zebra wood trim, wood trim on steering wheel, blue start button, footwell and door handle illumination, chrome air-con knob, door handles and door sills, Toyota Premium Security &amp; Solar Film | 16-valve DOHC, naturally-aspirated, Atkinson cycle with variable valve timing, electric motor assist | 2,494 cc | Inline 4 | 158 hp at 5,700 rpm | 213 Nm at 4,500 rpm | Petrol Hybrid/REV | - | 90 mm x 98 mm | 12.5:1 | 2 | 141 hp | 270 Nm | 2 km | Nickel Metal-Hydride | 1.6 kWh |  |  |  |  | eCVT Automatic | - | Front Wheel Drive | E-CVT | Toyota | 7.8 seconds | - | 5.2 L/100 km (NEDC) | - | 4,850 mm | 1,825 mm | 1,470 mm | 2,775 mm | 1,600 kg | Full Size | 4 | 5 | 421 litres | 65 litres | 215/60R16 | 215/60R16 | Bridgestone Turanza ER33 | Unibody | Malaysia | MacPherson Strut | Multi-Link | 16" Alloy | 16" Alloy | Ventilated Disc | Solid Disc | Rack and Pinion (Electric Power Steering) | - | Not Tested | View Full Report &nbsp;(Toyota Aurion with 7 airbags and stability control ) | Not Tested | 7 (Driver and Passenger, Front Side, Driver's Knee, Front and Rear Curtain) | yes | yes | yes | yes | no | Manual for rear doors | 5 Three-point | no | yes m-r-4 | no | No | no | yes m-r-4 | no | Emergency Stop Signal (ESS) | LED Projectors | LED Combination | yes | yes | yes | yes | 8-way Power Adjustable (Lumbar Support for Driver, Shoulder Switch and Collapsible Headrest for Passenger) | Fold-down Centre Armrest | Dual-zone Automatic Climate Control System | Rear Vents | Map Lights and Ambient Lights | Powered rear sun shade, manual rear door window sun shades | Radio CD/MP3 Player with 6 Speakers |  | 1 Front | 2 Front, 2 Rear | yes m-r-4 | yes | yes m-r-4 | yes | yes | yes | yes | yes | yes m-r-4 | yes m-r-4 | yes m-r-4 | no | yes m-r-4 | Foot-operated | yes m-r-4 | no | no | yes | yes | no | no | yes m-r-4 | no | yes | Electroluminescent Analogue | Qi wireless charger, nanoe ioniser, electro-chromic rear-view mirror | https://www.carbase.my/upload/63/48/357/exterior/s5-1427941761-9458-toyota-camry.jpg;https://www.carbase.my/upload/63/48/357/exterior/s5-1427941773-2775-toyota-camry.jpg;https://www.carbase.my/upload/63/48/357/exterior/s5-1427941821-1007-toyota-camry.jpg;https://www.carbase.my/upload/63/48/357/exterior/s5-1427941834-9752-toyota-camry.jpg;
| https://www.carbase.my/toyota/camry/mk7-facelift/2.0g-2016 | Toyota Camry 2.0G (2016) | Toyota | Camry | XV50 Facelift | 2.0G | RM 160,176.06 | - | - | - | - | RM 4,477.68 | RM 379.00 | 3 years / 100,000 km * whichever comes first | - | - | Attitude Black;Grey;Medium Silver;Silver;White CS; | #000000;#666464;#9b9b9b;#e5e5e5;#ffffff; | Note: Dual exhaust pipes | Normal Black;¦;Full Leather Black; |  | Note: Crotchwood trim, chrome air-con knob, door handles and door sills, Toyota Premium Security &amp; Solar Film | 16-valve DOHC, direct injection, naturally-aspirated with variable valve timing (VVTi-W on intake) | 1,998 cc | Inline 4 | 165 hp at 6,500 rpm | 199 Nm at 4,600 rpm | Petrol | - | 86 mm x 86 mm | 12.7:1 | [10 empty] | Conventional Automatic | 6 | Front Wheel Drive | Multi-Mode 6-spd Auto with Super ECT | Aisin | - | - | 7.3 L/100 km (NEDC) | - | 4,850 mm | 1,825 mm | 1,470 mm | 2,775 mm | 1,480 kg | Full Size 16" Steel | 4 | 5 | 515 litres | 70 litres | 215/60R16 | 215/60R16 | Bridgestone Turanza ER33 | Unibody | Malaysia | MacPherson Strut | Multi-Link | 16" Alloy | 16" Alloy | Ventilated Disc | Solid Disc | Rack and Pinion (Electric Power Steering) | - | Not Tested | Not Tested | Not Tested | 2 (Driver and Passenger) | yes | yes | yes | yes | no | Manual for rear doors | 5 Three-point | no | yes m-r-4 | no | No | no | yes m-r-4 | no | Emergency Stop Signal (ESS) | Xenon Projector | LED Combination | yes | yes | yes | yes | 8-way Power Adjustable (Lumbar Support for Driver, Shoulder Switch for Passenger) | Fold-down Centre Armrest with Trunk Through Hole | Dual-zone Automatic Climate Control System | Rear Vents | Map Lights and Ambient Lights |  | Radio CD/MP3 Player with 6 Speakers |  | 1 Front | 2 Front, 2 Rear | yes m-r-4 | no | yes m-r-4 | yes | no | no | no | no | yes m-r-4 | yes m-r-4 | no | no | yes m-r-4 | Foot-operated | yes m-r-4 | yes | no | yes | yes | no | no | yes m-r-4 | no | yes | Electroluminescent Analogue | - | https://www.carbase.my/upload/63/48/357/exterior/s5-1427942799-3393-toyota-camry.jpg;https://www.carbase.my/upload/63/48/357/exterior/s5-1427941796-6332-toyota-camry.jpg;https://www.carbase.my/upload/63/48/357/exterior/s5-1427941821-1007-toyota-camry.jpg;
| https://www.carbase.my/toyota/camry/mk7-facelift/2.5-hybrid-premium-2017 | Toyota Camry 2.5 Hybrid Premium (2017) | Toyota | Camry | XV50 Facelift | 2.5 Hybrid Premium | RM 160,200.00 | - | - | - | - | RM 4,511.80 | RM 874.00 | 5 years / Unlimited km * whichever comes first | - | 8-year warranty on hybrid battery | Attitude Black;Grey;Medium Silver;Silver;White CS; | #000000;#666464;#9b9b9b;#e5e5e5;#ffffff; | Note: Blue-tinted Toyota badges, Chrome front grille, single exhaust | Normal Black;¦;Full Leather Black; |  | Note: Carbonwood trim, wood trim on steering wheel, blue start button, footwell and door handle illumination, chrome air-con knob, door handles and door sills, Toyota Premium Security &amp; Solar Film | 16-valve DOHC, naturally-aspirated, Atkinson cycle with variable valve timing, electric motor assist | 2,494 cc | Inline 4 | 158 hp at 5,700 rpm | 213 Nm at 4,500 rpm | Petrol Hybrid/REV | - | 90 mm x 98 mm | 12.5:1 | 2 | 141 hp | 270 Nm | 2 km | Nickel Metal-Hydride | 1.6 kWh |  |  |  |  | eCVT Automatic | - | Front Wheel Drive | E-CVT | Toyota | 7.8 seconds | - | 5.2 L/100 km (NEDC) | - | 4,850 mm | 1,825 mm | 1,470 mm | 2,775 mm | 1,600 kg | Full Size | 4 | 5 | 421 litres | 65 litres | 215/60R16 | 215/60R16 | Bridgestone Turanza ER33 | Unibody | Malaysia | MacPherson Strut | Multi-Link | 16" Alloy | 16" Alloy | Ventilated Disc | Solid Disc | Rack and Pinion (Electric Power Steering) | - | Not Tested | View Full Report &nbsp;(Toyota Aurion with 7 airbags and stability control ) | Not Tested | 7 (Driver and Passenger, Front Side, Driver's Knee, Front and Rear Curtain) | yes | yes | yes | yes | no | Manual for rear doors | 5 Three-point | no | yes m-r-4 | no | No | no | yes m-r-4 | no | Emergency Stop Signal (ESS) | LED Projectors | LED Combination | yes | yes | yes | yes | 8-way Power Adjustable (Lumbar Support for Driver, Shoulder Switch and Collapsible Headrest for Passenger) | Fold-down Centre Armrest | Dual-zone Automatic Climate Control System | Rear Vents | Map Lights and Ambient Lights | Powered rear sun shade, manual rear door window sun shades | Radio CD/MP3 Player with 6 Speakers |  | 1 Front | 2 Front, 2 Rear | yes m-r-4 | yes | yes m-r-4 | yes | no | no | no | no | yes m-r-4 | yes m-r-4 | no | no | yes m-r-4 | Foot-operated | yes m-r-4 | no | no | yes | yes | no | no | yes m-r-4 | no | yes | Electroluminescent Analogue | - | https://www.carbase.my/upload/63/48/357/exterior/s5-1427941761-9458-toyota-camry.jpg;https://www.carbase.my/upload/63/48/357/exterior/s5-1427941773-2775-toyota-camry.jpg;https://www.carbase.my/upload/63/48/357/exterior/s5-1427941821-1007-toyota-camry.jpg;https://www.carbase.my/upload/63/48/357/exterior/s5-1427941834-9752-toyota-camry.jpg;
| https://www.carbase.my/toyota/camry/mk7-facelift/2.0g-x-2018 | Toyota Camry 2.0G X (2018) | Toyota | Camry | XV50 Facelift | 2.0G X | RM 162,800.00 | - | - | - | - | RM 4,545.90 | RM 379.00 | 5 years / Unlimited km * whichever comes first | - | - | Attitude Black;Grey;Medium Silver;Silver;White CS; | #000000;#666464;#9b9b9b;#e5e5e5;#ffffff; | Note: Dual exhaust pipes | Normal Black;¦;Full Leather Dark Brown Leather; |  | Note: Carbonwood trim, chrome air-con knob, door handles and door sills, Toyota Premium Security &amp; Solar Film | 16-valve DOHC, direct injection, naturally-aspirated with variable valve timing (VVTi-W on intake) | 1,998 cc | Inline 4 | 165 hp at 6,500 rpm | 199 Nm at 4,600 rpm | Petrol | - | 86 mm x 86 mm | 12.7:1 | [10 empty] | Conventional Automatic | 6 | Front Wheel Drive | Multi-Mode 6-spd Auto with Super ECT | Aisin | 10.8 seconds | - | 7.3 L/100 km (NEDC) | - | 4,850 mm | 1,825 mm | 1,470 mm | 2,775 mm | 1,480 kg | Full Size 16" Steel | 4 | 5 | 515 litres | 70 litres | 215/55R17 | 215/55R17 | Bridgestone Turanza ER33 | Unibody | Malaysia | MacPherson Strut | Multi-Link | 17" Alloy | 17" Alloy | Ventilated Disc | Solid Disc | Rack and Pinion (Electric Power Steering) | - | Not Tested | View Full Report &nbsp;(Toyota Aurion with 7 airbags and stability control ) | Not Tested | 7 (Driver and Passenger, Driver Knee, Front Side, Front and Rear Curtain) | yes | yes | yes | yes | no | Manual for rear doors | 5 Three-point | no | yes m-r-4 | no | No | no | yes m-r-4 | no | Emergency Stop Signal (ESS) | Xenon Projector | LED Combination | yes | yes | yes | yes | 8-way Power Adjustable (Lumbar Support for Driver, Shoulder Switch for Passenger) | Fold-down Centre Armrest with Trunk Through Hole | Dual-zone Automatic Climate Control System | Rear Vents | Map Lights and Ambient Lights |  | 7" Touchscreen DVD/MP3 Player with 6 Speakers |  | 1 Front | 2 Front, 2 Rear | yes m-r-4 | no | yes m-r-4 | yes | no | no | no | no | yes m-r-4 | yes m-r-4 | no | no | yes m-r-4 | Foot-operated | yes m-r-4 | yes | no | yes | yes | no | no | yes m-r-4 | no | yes | Electroluminescent Analogue | Qi wireless charger | https://www.carbase.my/upload/63/48/357/exterior/s5-1427942799-3393-toyota-camry.jpg;https://www.carbase.my/upload/63/48/357/exterior/s5-1427941796-6332-toyota-camry.jpg;https://www.carbase.my/upload/63/48/357/exterior/s5-1427941821-1007-toyota-camry.jpg;
| https://www.carbase.my/toyota/camry/mk7-facelift/hybrid-2015 | Toyota Camry 2.5 Hybrid (2015) | Toyota | Camry | XV50 Facelift | 2.5 Hybrid | RM 169,892.52 | - | - | - | - | RM 4,763.81 | RM 874.00 | 3 years / 100,000 km * whichever comes first | - | 8-year warranty on hybrid battery | Attitude Black;Grey;Medium Silver;Silver;White CS; | #000000;#666464;#9b9b9b;#e5e5e5;#ffffff; | Note: Blue-tinted Toyota badges, Chrome front grille, single exhaust | Normal Black;¦;Full Leather Black; |  | Note: Zebra wood trim, wood trim on steering wheel, blue start button, footwell and door handle illumination, chrome air-con knob, door handles and door sills, Toyota Premium Security &amp; Solar Film | 16-valve DOHC, naturally-aspirated, Atkinson cycle with variable valve timing, electric motor assist | 2,494 cc | Inline 4 | 158 hp at 5,700 rpm | 213 Nm at 4,500 rpm | Petrol Hybrid/REV | - | 90 mm x 98 mm | 12.5:1 | 2 | 141 hp | 270 Nm | 2 km | Nickel Metal-Hydride | 1.6 kWh |  |  |  |  | eCVT Automatic | - | Front Wheel Drive | E-CVT | Toyota | - | - | 5.2 L/100 km (NEDC) | - | 4,850 mm | 1,825 mm | 1,470 mm | 2,775 mm | 1,600 kg | Full Size 17" Alloy | 4 | 5 | 421 litres | 65 litres | 215/55R17 | 215/55R17 | Bridgestone Turanza ER33 | Unibody | Malaysia | MacPherson Strut | Multi-Link | 17" Alloy | 17" Alloy | Ventilated Disc | Solid Disc | Rack and Pinion (Electric Power Steering) | - | Not Tested | View Full Report &nbsp;(Toyota Aurion with 7 airbags and stability control ) | Not Tested | 7 (Driver and Passenger, Front Side, Driver's Knee, Front and Rear Curtain) | yes | yes | yes | yes | no | Manual for rear doors | 5 Three-point | yes | yes m-r-4 | no | No | no | yes m-r-4 | no | Rear Cross Traffic Alert (RCTA), Emergency Stop Signal (ESS) | LED Projectors | LED Combination | yes | yes | yes | yes | 8-way Power Adjustable (Lumbar Support for Driver, Shoulder Switch and Collapsible Headrest for Passenger) | Fold-down Centre Armrest | Dual-zone Automatic Climate Control System | Rear Vents | Map Lights and Ambient Lights | Powered rear sun shade, manual rear door window sun shades | 7" Touchscreen DVD/MP3 Player with Navigation, Bluetooth, MirrorLink and JBL Green Edge Tech with 10 Speakers |  | 1 Front | 2 Front, 2 Rear | yes m-r-4 | yes | yes m-r-4 | yes | yes | yes | yes | yes | yes m-r-4 | yes m-r-4 | yes m-r-4 | no | yes m-r-4 | Foot-operated | yes m-r-4 | no | no | yes | yes | no | no | yes m-r-4 | no | yes | Electroluminescent Analogue | Qi wireless charger, nanoe ioniser, electro-chromic rear-view mirror | https://www.carbase.my/upload/63/48/357/exterior/s5-1427942504-1659-toyota-camry.jpg;https://www.carbase.my/upload/63/48/357/exterior/s5-1429600814-7933-toyota-camry.jpg;https://www.carbase.my/upload/63/48/357/exterior/s5-1429600822-8402-toyota-camry.jpg;https://www.carbase.my/upload/63/48/357/exterior/s5-1429600825-1393-toyota-camry.jpg; | https://www.carbase.my/upload/63/48/357/interior/s5-1429600935-3574-toyota-camry.jpg;https://www.carbase.my/upload/63/48/357/interior/s5-1429600939-2132-toyota-camry.jpg;https://www.carbase.my/upload/63/48/357/interior/s5-1429600942-6919-toyota-camry.jpg;https://www.carbase.my/upload/63/48/357/interior/s5-1429600945-9754-toyota-camry.jpg;
| https://www.carbase.my/toyota/camry/mk7-facelift/2.5-hybrid-2016 | Toyota Camry 2.5 Hybrid (2016) | Toyota | Camry | XV50 Facelift | 2.5 Hybrid | RM 169,892.52 | - | - | - | - | RM 4,763.81 | RM 874.00 | 3 years / 100,000 km * whichever comes first | - | 8-year warranty on hybrid battery | Attitude Black;Grey;Medium Silver;Silver;White CS; | #000000;#666464;#9b9b9b;#e5e5e5;#ffffff; | Note: Blue-tinted Toyota badges, Chrome front grille, single exhaust | Normal Black;¦;Full Leather Black; |  | Note: Zebra wood trim, wood trim on steering wheel, blue start button, footwell and door handle illumination, chrome air-con knob, door handles and door sills, Toyota Premium Security &amp; Solar Film | 16-valve DOHC, naturally-aspirated, Atkinson cycle with variable valve timing, electric motor assist | 2,494 cc | Inline 4 | 158 hp at 5,700 rpm | 213 Nm at 4,500 rpm | Petrol Hybrid/REV | - | 90 mm x 98 mm | 12.5:1 | 2 | 141 hp | 270 Nm | 2 km | Nickel Metal-Hydride | 1.6 kWh |  |  |  |  | eCVT Automatic | - | Front Wheel Drive | E-CVT | Toyota | - | - | 5.2 L/100 km (NEDC) | - | 4,850 mm | 1,825 mm | 1,470 mm | 2,775 mm | 1,600 kg | Full-size 16" Alloy | 4 | 5 | 421 litres | 65 litres | 215/55R17 | 215/55R17 | Bridgestone Turanza ER33 | Unibody | Malaysia | MacPherson Strut | Multi-Link | 17" Alloy | 17" Alloy | Ventilated Disc | Solid Disc | Rack and Pinion (Electric Power Steering) | - | Not Tested | View Full Report &nbsp;(Toyota Aurion with 7 airbags and stability control ) | Not Tested | 7 (Driver and Passenger, Front Side, Driver's Knee, Front and Rear Curtain) | yes | yes | yes | yes | no | Manual for rear doors | 5 Three-point | yes | yes m-r-4 | no | No | no | yes m-r-4 | no | Rear Cross Traffic Alert (RCTA), Emergency Stop Signal (ESS) | LED Projectors | LED Combination | yes | yes | yes | yes | 8-way Power Adjustable (Lumbar Support for Driver, Shoulder Switch and Collapsible Headrest for Passenger) | Fold-down Centre Armrest | Dual-zone Automatic Climate Control System | Rear Vents | Map Lights and Ambient Lights | Powered rear sun shade, manual rear door window sun shades | 7" Touchscreen DVD/MP3 Player with Navigation, Bluetooth, MirrorLink and JBL Green Edge Tech with 10 Speakers |  | 1 Front | 2 Front, 2 Rear | yes m-r-4 | yes | yes m-r-4 | yes | no | no | no | no | yes m-r-4 | yes m-r-4 | no | no | yes m-r-4 | Foot-operated | yes m-r-4 | no | no | yes | yes | no | no | yes m-r-4 | no | yes | Electroluminescent Analogue | - | https://www.carbase.my/upload/63/48/357/exterior/s5-1427942504-1659-toyota-camry.jpg;https://www.carbase.my/upload/63/48/357/exterior/s5-1429600814-7933-toyota-camry.jpg;https://www.carbase.my/upload/63/48/357/exterior/s5-1429600822-8402-toyota-camry.jpg;https://www.carbase.my/upload/63/48/357/exterior/s5-1429600825-1393-toyota-camry.jpg; | https://www.carbase.my/upload/63/48/357/interior/s5-1429600935-3574-toyota-camry.jpg;https://www.carbase.my/upload/63/48/357/interior/s5-1429600939-2132-toyota-camry.jpg;https://www.carbase.my/upload/63/48/357/interior/s5-1429600942-6919-toyota-camry.jpg;https://www.carbase.my/upload/63/48/357/interior/s5-1429600945-9754-toyota-camry.jpg;
| https://www.carbase.my/toyota/camry/mk7-facelift/2.5-hybrid-luxury-2016 | Toyota Camry 2.5 Hybrid Luxury (2016) | Toyota | Camry | XV50 Facelift | 2.5 Hybrid Luxury | RM 169,892.52 | - | - | - | - | RM 4,763.81 | RM 874.00 | 5 years / Unlimited km * whichever comes first | - | 8-year warranty on hybrid battery | Attitude Black;Grey;Medium Silver;Silver;White CS; | #000000;#666464;#9b9b9b;#e5e5e5;#ffffff; | Note: Blue-tinted Toyota badges, Chrome front grille, single exhaust | Normal Black;¦;Full Leather Black; |  | Note: Zebra wood trim, wood trim on steering wheel, blue start button, footwell and door handle illumination, chrome air-con knob, door handles and door sills, Toyota Premium Security &amp; Solar Film | 16-valve DOHC, naturally-aspirated, Atkinson cycle with variable valve timing, electric motor assist | 2,494 cc | Inline 4 | 158 hp at 5,700 rpm | 213 Nm at 4,500 rpm | Petrol Hybrid/REV | - | 90 mm x 98 mm | 12.5:1 | 2 | 141 hp | 270 Nm | 2 km | Nickel Metal-Hydride | 1.6 kWh |  |  |  |  | eCVT Automatic | - | Front Wheel Drive | E-CVT | Toyota | 7.8 seconds | - | 5.2 L/100 km (NEDC) | - | 4,850 mm | 1,825 mm | 1,470 mm | 2,775 mm | 1,600 kg | Full Size 17" Alloy | 4 | 5 | 421 litres | 65 litres | 215/55R17 | 215/55R17 | Bridgestone Turanza ER33 | Unibody | Malaysia | MacPherson Strut | Multi-Link | 17" Alloy | 17" Alloy | Ventilated Disc | Solid Disc | Rack and Pinion (Electric Power Steering) | - | Not Tested | View Full Report &nbsp;(Toyota Aurion with 7 airbags and stability control ) | Not Tested | 7 (Driver and Passenger, Front Side, Driver's Knee, Front and Rear Curtain) | yes | yes | yes | yes | no | Manual for rear doors | 5 Three-point | yes | yes m-r-4 | no | No | no | yes m-r-4 | no | Rear Cross Traffic Alert (RCTA), Emergency Stop Signal (ESS) | LED Projectors | LED Combination | yes | yes | yes | yes | 8-way Power Adjustable (Lumbar Support for Driver, Shoulder Switch and Collapsible Headrest for Passenger) | Fold-down Centre Armrest | Dual-zone Automatic Climate Control System | Rear Vents | Map Lights and Ambient Lights | Powered rear sun shade, manual rear door window sun shades | 7" Touchscreen DVD/MP3 Player with Navigation, Bluetooth, MirrorLink and JBL Green Edge Tech with 12 Speakers |  | 1 Front | 2 Front, 2 Rear | yes m-r-4 | yes | yes m-r-4 | yes | yes | yes | yes | yes | yes m-r-4 | yes m-r-4 | yes m-r-4 | no | yes m-r-4 | Foot-operated | yes m-r-4 | no | no | yes | yes | no | no | yes m-r-4 | no | yes | Electroluminescent Analogue | Qi wireless charger, nanoe ioniser, electro-chromic rear-view mirror | https://www.carbase.my/upload/63/48/357/exterior/s5-1427942504-1659-toyota-camry.jpg;https://www.carbase.my/upload/63/48/357/exterior/s5-1427941761-9458-toyota-camry.jpg;https://www.carbase.my/upload/63/48/357/exterior/s5-1427941866-1930-toyota-camry.jpg;https://www.carbase.my/upload/63/48/357/exterior/s5-1427941857-7366-toyota-camry.jpg; | https://www.carbase.my/upload/63/48/357/interior/s5-1427941944-9130-toyota-camry.jpg;https://www.carbase.my/upload/63/48/357/interior/s5-1427941928-9830-toyota-camry.jpg;https://www.carbase.my/upload/63/48/357/interior/s5-1427941908-2947-toyota-camry.jpg;https://www.carbase.my/upload/63/48/357/interior/s5-1429601095-9133-toyota-camry.jpg;
| https://www.carbase.my/toyota/camry/mk7-facelift/2.5-hybrid-luxury-2017 | Toyota Camry 2.5 Hybrid Luxury (2017) | Toyota | Camry | XV50 Facelift | 2.5 Hybrid Luxury | RM 169,900.00 | - | - | - | - | RM 4,764.00 | RM 874.00 | 5 years / Unlimited km * whichever comes first | - | 8-year warranty on hybrid battery | Attitude Black;Grey;Medium Silver;Silver;White CS; | #000000;#666464;#9b9b9b;#e5e5e5;#ffffff; | Note: Blue-tinted Toyota badges, Chrome front grille, single exhaust | Normal Black;¦;Full Leather Kogan Brown Leather; |  | Note: Carbonwood trim, wood trim on steering wheel, blue start button, footwell and door handle illumination, chrome air-con knob, door handles and door sills, Toyota Premium Security &amp; Solar Film | 16-valve DOHC, naturally-aspirated, Atkinson cycle with variable valve timing, electric motor assist | 2,494 cc | Inline 4 | 158 hp at 5,700 rpm | 213 Nm at 4,500 rpm | Petrol Hybrid/REV | - | 90 mm x 98 mm | 12.5:1 | 2 | 141 hp | 270 Nm | 2 km | Nickel Metal-Hydride | 1.6 kWh |  |  |  |  | eCVT Automatic | - | Front Wheel Drive | E-CVT | Toyota | 7.8 seconds | - | 5.2 L/100 km (NEDC) | - | 4,850 mm | 1,825 mm | 1,470 mm | 2,775 mm | 1,600 kg | Full Size 17" Alloy | 4 | 5 | 421 litres | 65 litres | 215/55R17 | 215/55R17 | Bridgestone Turanza ER33 | Unibody | Malaysia | MacPherson Strut | Multi-Link | 17" Alloy | 17" Alloy | Ventilated Disc | Solid Disc | Rack and Pinion (Electric Power Steering) | - | Not Tested | View Full Report &nbsp;(Toyota Aurion with 7 airbags and stability control ) | Not Tested | 7 (Driver and Passenger, Front Side, Driver's Knee, Front and Rear Curtain) | yes | yes | yes | yes | no | Manual for rear doors | 5 Three-point | yes | yes m-r-4 | no | No | no | yes m-r-4 | no | Rear Cross Traffic Alert (RCTA), Emergency Stop Signal (ESS) | LED Projectors | LED Combination | yes | yes | yes | yes | 8-way Power Adjustable (Lumbar Support for Driver, Shoulder Switch and Collapsible Headrest for Passenger) | Fold-down Centre Armrest | Dual-zone Automatic Climate Control System | Rear Vents | Map Lights and Ambient Lights | Powered rear sun shade, manual rear door window sun shades | 7" Touchscreen DVD/MP3 Player with Navigation, Bluetooth, MirrorLink and JBL Green Edge Tech with 12 Speakers |  | 1 Front | 2 Front, 2 Rear | yes m-r-4 | yes | yes m-r-4 | yes | yes | yes | yes | yes | yes m-r-4 | yes m-r-4 | yes m-r-4 | no | yes m-r-4 | Foot-operated | yes m-r-4 | no | no | yes | yes | no | no | yes m-r-4 | no | yes | Electroluminescent Analogue | Qi wireless charger, nanoe ioniser, electro-chromic rear-view mirror | https://www.carbase.my/upload/63/48/357/exterior/s5-1427942504-1659-toyota-camry.jpg;https://www.carbase.my/upload/63/48/357/exterior/s5-1427941761-9458-toyota-camry.jpg;https://www.carbase.my/upload/63/48/357/exterior/s5-1427941866-1930-toyota-camry.jpg;https://www.carbase.my/upload/63/48/357/exterior/s5-1427941857-7366-toyota-camry.jpg; | https://www.carbase.my/upload/63/48/357/interior/s5-1427941944-9130-toyota-camry.jpg;https://www.carbase.my/upload/63/48/357/interior/s5-1427941928-9830-toyota-camry.jpg;https://www.carbase.my/upload/63/48/357/interior/s5-1427941908-2947-toyota-camry.jpg;https://www.carbase.my/upload/63/48/357/interior/s5-1429601095-9133-toyota-camry.jpg;
| https://www.carbase.my/toyota/camry/mk7-facelift/2.5-hybrid-luxury-2018 | Toyota Camry 2.5 Hybrid Luxury (2018) | Toyota | Camry | XV50 Facelift | 2.5 Hybrid Luxury | RM 177,800.00 | - | - | - | - | RM 4,969.40 | RM 874.00 | 5 years / Unlimited km * whichever comes first | - | 8-year warranty on hybrid battery | Attitude Black;Grey;Medium Silver;Silver;White CS; | #000000;#666464;#9b9b9b;#e5e5e5;#ffffff; | Note: Blue-tinted Toyota badges, Chrome front grille, single exhaust | Normal Black;¦;Full Leather Kogan Brown Leather; |  | Note: Carbonwood trim, wood trim on steering wheel, blue start button, footwell and door handle illumination, chrome air-con knob, door handles and door sills, Toyota Premium Security &amp; Solar Film | 16-valve DOHC, naturally-aspirated, Atkinson cycle with variable valve timing, electric motor assist | 2,494 cc | Inline 4 | 158 hp at 5,700 rpm | 213 Nm at 4,500 rpm | Petrol Hybrid/REV | - | 90 mm x 98 mm | 12.5:1 | 2 | 141 hp | 270 Nm | 2 km | Nickel Metal-Hydride | 1.6 kWh |  |  |  |  | eCVT Automatic | - | Front Wheel Drive | E-CVT | Toyota | 7.8 seconds | - | 5.2 L/100 km (NEDC) | - | 4,850 mm | 1,825 mm | 1,470 mm | 2,775 mm | 1,600 kg | Full Size 17" Alloy | 4 | 5 | 421 litres | 65 litres | 215/55R17 | 215/55R17 | Bridgestone Turanza ER33 | Unibody | Malaysia | MacPherson Strut | Multi-Link | 17" Alloy | 17" Alloy | Ventilated Disc | Solid Disc | Rack and Pinion (Electric Power Steering) | - | Not Tested | View Full Report &nbsp;(Toyota Aurion with 7 airbags and stability control ) | Not Tested | 7 (Driver and Passenger, Front Side, Driver's Knee, Front and Rear Curtain) | yes | yes | yes | yes | no | Manual for rear doors | 5 Three-point | yes | yes m-r-4 | no | No | no | yes m-r-4 | no | Rear Cross Traffic Alert (RCTA), Emergency Stop Signal (ESS) | LED Projectors | LED Combination | yes | yes | yes | yes | 8-way Power Adjustable (Lumbar Support for Driver, Shoulder Switch and Collapsible Headrest for Passenger) | Fold-down Centre Armrest | Dual-zone Automatic Climate Control System | Rear Vents | Map Lights and Ambient Lights | Powered rear sun shade, manual rear door window sun shades | 7" Touchscreen DVD/MP3 Player with Navigation, Bluetooth, MirrorLink and JBL Green Edge Tech with 12 Speakers |  | 1 Front | 2 Front, 2 Rear | yes m-r-4 | yes | yes m-r-4 | yes | yes | yes | yes | yes | yes m-r-4 | yes m-r-4 | yes m-r-4 | no | yes m-r-4 | Foot-operated | yes m-r-4 | no | no | yes | yes | no | no | yes m-r-4 | no | yes | Electroluminescent Analogue | Qi wireless charger, nanoe ioniser, electro-chromic rear-view mirror | https://www.carbase.my/upload/63/48/357/exterior/s5-1427942504-1659-toyota-camry.jpg;https://www.carbase.my/upload/63/48/357/exterior/s5-1427941761-9458-toyota-camry.jpg;https://www.carbase.my/upload/63/48/357/exterior/s5-1427941866-1930-toyota-camry.jpg;https://www.carbase.my/upload/63/48/357/exterior/s5-1427941857-7366-toyota-camry.jpg; | https://www.carbase.my/upload/63/48/357/interior/s5-1427941944-9130-toyota-camry.jpg;https://www.carbase.my/upload/63/48/357/interior/s5-1427941928-9830-toyota-camry.jpg;https://www.carbase.my/upload/63/48/357/interior/s5-1427941908-2947-toyota-camry.jpg;https://www.carbase.my/upload/63/48/357/interior/s5-1429601095-9133-toyota-camry.jpg;
https://www.carbase.my/toyota/camry/mk7 | https://www.carbase.my/toyota/camry/mk7/2.0-e-2014 | Toyota Camry 2.0E (2014) | Toyota | Camry | XV50 | 2.0E | RM 145,852.80 | RM 148,257.30 | RM 148,307.30 | RM 94,330.80 | RM 95,788.10 | RM 4,105.27 | RM 379.00 | 3 years / 100,000 km * whichever comes first | - | - | Attitude Black;Medium Silver Metallic;Silver Metallic;White Pearl CS; | #000000;#8a928b;#cacdcf;#ffffff; |  | Normal Beige;¦;Cloth Beige Fabric ; |  |  | 16-valve DOHC, naturally-aspirated with variable valve timing | 1,998 cc | Inline 4 | 148 hp at 6,000 rpm | 190 Nm at 4,000 rpm | Petrol | - | 86 mm x 86 mm | 9.8:1 | [10 empty] | Conventional Automatic | 4 | Front Wheel Drive | 4 Speed Automatic with Super ECT | Aisin | 12.5 seconds | 187 km/h | 8.3 L/100 km | 198 g/km | 4,825 mm | 1,825 mm | 1,470 mm | 2,775 mm | 1,445 kg | Full-size 16" Steel | 4 | 5 | 515 litres | 70 litres | 215/60R16 | 215/60R16 | - | Unibody | Malaysia | MacPherson Strut | Multi-Link | 16" Alloy | 16" Alloy | Ventilated Disc | Solid Disc | Rack and Pinion (Electric Power Steering) | - | Not Tested | View Full Report &nbsp;(Toyota Aurion with 7 airbags and stability control ) | Not Tested | 2 (Driver and Passenger) | yes | no | yes | yes | no | Manual for rear doors | 5 Three-point | no | yes m-r-4 |  | - | no |  |  | - | Halogen Projector | LED Combination | yes | yes | no | yes | Manual Adjustable | Fold-down Centre Armrest | Dual-zone Automatic Climate Control System | Rear Vents | Map Lights and Ambient Lights |  | Radio CD/MP3 Player with 6 Speakers |  | 1 Front | 2 Front, 2 Rear | yes m-r-4 | no | yes m-r-4 | no | no | no | no | no | yes m-r-4 | yes m-r-4 | no | no | yes m-r-4 | - | no | yes | no | yes | yes | no | no | yes m-r-4 | no | yes | - | -
| https://www.carbase.my/toyota/camry/mk7/2.0-g-2014 | Toyota Camry 2.0G (2014) | Toyota | Camry | XV50 | 2.0G | RM 154,618.80 | RM 157,023.30 | RM 157,073.30 | RM 102,022.80 | RM 103,480.10 | RM 4,333.19 | RM 379.00 | 3 years / 100,000 km * whichever comes first | - | - | Attitude Black;Medium Silver Metallic;Silver Metallic;White Pearl CS; | #000000;#8a928b;#cacdcf;#ffffff; |  | Normal Black;¦;Combination Leather Black Combination Leather; |  |  | 16-valve DOHC, naturally-aspirated with variable valve timing | 1,998 cc | Inline 4 | 148 hp at 6,000 rpm | 190 Nm at 4,000 rpm | Petrol | - | 86 mm x 86 mm | 9.8:1 | [10 empty] | Conventional Automatic | 4 | Front Wheel Drive | 4 Speed Automatic with Super ECT | Aisin | 12.5 seconds | 187 km/h | 8.3 L/100 km | 198 g/km | 4,825 mm | 1,825 mm | 1,470 mm | 2,775 mm | 1,445 kg | Full-size 16" Steel | 4 | 5 | 515 litres | 70 litres | 215/60R16 | 215/60R16 | - | Unibody | Malaysia | MacPherson Strut | Multi-Link | 16" Alloy | 16" Alloy | Ventilated Disc | Solid Disc | Rack and Pinion (Electric Power Steering) | - | Not Tested | View Full Report &nbsp;(Toyota Aurion with 7 airbags and stability control ) | Not Tested | 2 (Driver and Passenger) | yes | yes | yes | yes | no | Manual for rear doors | 5 Three-point | no | yes m-r-4 |  | - | no |  |  | - | Halogen Projector | LED Combination | yes | yes | no | yes | 8-way Power Adjustable | Fold-down Centre Armrest | Dual-zone Automatic Climate Control System | Rear Vents | Map Lights and Ambient Lights |  | Radio CD/MP3 Player with 6 Speakers |  | 1 Front | 2 Front, 2 Rear | yes m-r-4 | no | yes m-r-4 | no | no | no | no | no | yes m-r-4 | yes m-r-4 | no | no | yes m-r-4 | - | yes m-r-4 | yes | no | yes | yes | no | no | yes m-r-4 | no | yes | - | - | https://www.carbase.my/upload/63/48/87/exterior/s5-1400753999-4199-toyota-camry.jpg;https://www.carbase.my/upload/63/48/87/exterior/s5-1400753984-7159-toyota-camry.jpg;https://www.carbase.my/upload/63/48/87/exterior/s5-1400753993-5962-toyota-camry.jpg;https://www.carbase.my/upload/63/48/87/exterior/s5-1400754006-6544-toyota-camry.jpg; | https://www.carbase.my/upload/63/48/87/interior/s5-1400754093-4216-toyota-camry.jpg;https://www.carbase.my/upload/63/48/87/interior/s5-1400754036-1579-toyota-camry.jpg;https://www.carbase.my/upload/63/48/87/interior/s5-1400754045-7114-toyota-camry.jpg;https://www.carbase.my/upload/63/48/87/interior/s5-1400754052-5016-toyota-camry.jpg;
| https://www.carbase.my/toyota/camry/mk7/2.0-g-x-2014 | Toyota Camry 2.0G X (2014) | Toyota | Camry | XV50 | 2.0G X | RM 155,562.20 | RM 157,966.70 | RM 158,016.70 | RM 102,966.20 | RM 104,423.50 | RM 4,357.72 | RM 379.00 | 3 years / 100,000 km * whichever comes first | - | - | Attitude Black;Medium Silver Metallic;Silver Metallic;White Pearl CS; | #000000;#8a928b;#cacdcf;#ffffff; |  | Normal Black;¦;Combination Leather Dark Brown Combination Leather ; |  |  | 16-valve DOHC, naturally-aspirated with variable valve timing | 1,998 cc | Inline 4 | 148 hp at 6,000 rpm | 190 Nm at 4,000 rpm | Petrol | - | 86 mm x 86 mm | 9.8:1 | [10 empty] | Conventional Automatic | 4 | Front Wheel Drive | 4 Speed Automatic with Super ECT | Aisin | 12.5 seconds | 187 km/h | 8.3 L/100 km | 198 g/km | 4,825 mm | 1,825 mm | 1,470 mm | 2,775 mm | 1,445 kg | Full-size 17" Alloy | 4 | 5 | 515 litres | 70 litres | 215/55R17 | 215/55R17 | - | Unibody | Malaysia | MacPherson Strut | Multi-Link | 17" Alloy | 17" Alloy | Ventilated Disc | Solid Disc | Rack and Pinion (Electric Power Steering) | - | Not Tested | View Full Report &nbsp;(Toyota Aurion with 7 airbags and stability control ) | Not Tested | 2 (Driver and Passenger) | yes | yes | yes | yes | no | Manual for rear doors | 5 Three-point | no | yes m-r-4 |  | - | no |  |  | - | Xenon Projector | LED Combination | yes | yes | no | yes | 8-way Power Adjustable | Fold-down Centre Armrest | Dual-zone Automatic Climate Control System | Rear Vents | Map Lights and Ambient Lights | Powered rear sun shade, manual rear door window shades | 7" Touchscreen DVD/MP3 Player, Bluetooth, Navigation and 6 Speakers |  | 1 Front | 2 Front, 2 Rear | yes m-r-4 | no | yes m-r-4 | no | no | no | yes | yes | yes m-r-4 | yes m-r-4 | yes m-r-4 | no | yes m-r-4 | - | yes m-r-4 | yes | no | yes | yes | no | no | yes m-r-4 | no | yes | - | -
| https://www.carbase.my/toyota/camry/mk7/2.5-v-2014 | Toyota Camry 2.5V (2014) | Toyota | Camry | XV50 | 2.5V | RM 176,044.70 | RM 178,201.70 | RM 178,251.70 | RM 113,682.70 | RM 115,016.20 | RM 4,923.76 | RM 874.00 | 3 years / 100,000 km * whichever comes first | - | - | Attitude Black;Medium Silver Metallic;Silver Metallic;White Pearl CS; | #000000;#8a928b;#cacdcf;#ffffff; |  | Normal Black;¦;Combination Leather Black Combination Leather ; |  |  | 16-valve DOHC, naturally-aspirated with variable valve timing | 2,494 cc | Inline 4 | 181 hp at 6,000 rpm | 231 Nm at 4,100 rpm | Petrol | - | 89 mm x 98 mm | 10.4:1 | [10 empty] | Conventional Automatic | 6 | Front Wheel Drive | 6 Speed Automatic with Super ECT | Aisin | 9.7 seconds | 210 km/h | 7.8 L/100 km | 183 g/km | 4,825 mm | 1,825 mm | 1,470 mm | 2,775 mm | 1,475 kg | Full-size 17" Alloy | 4 | 5 | 515 litres | 70 litres | 215/55R17 | 215/55R17 | - | Unibody | Malaysia | MacPherson Strut | Multi-Link | 17" Alloy | 17" Alloy | Ventilated Disc | Solid Disc | Rack and Pinion (Electric Power Steering) | - | Not Tested | View Full Report &nbsp;(Toyota Aurion with 7 airbags and stability control ) | Not Tested | 4 (Driver and Passenger, Front Side) | yes | yes | yes | yes | no | Manual for rear doors | 5 Three-point | no | yes m-r-4 |  | - | no |  |  | - | Xenon Projector | LED Combination | yes | yes | no | yes | 8-way Power Adjustable | Fold-down Centre Armrest | Dual-zone Automatic Climate Control System | Rear Vents | Map Lights and Ambient Lights | Powered rear sun shade, manual rear door window shades | 6.1" Touchscreen DVD/MP3 Player, Bluetooth and 6 Speakers |  | 1 Front | 2 Front, 2 Rear | yes m-r-4 | no | yes m-r-4 | no | no | no | yes | no | yes m-r-4 | yes m-r-4 | yes m-r-4 | no | yes m-r-4 | - | yes m-r-4 | yes | no | yes | yes | no | no | yes m-r-4 | no | yes | - | - | https://www.carbase.my/upload/63/48/87/exterior/s5-1399278455-1918-toyota-camry.jpg;https://www.carbase.my/upload/63/48/87/exterior/s5-1399279119-5078-toyota-camry.jpg;https://www.carbase.my/upload/63/48/87/exterior/s5-1399278803-9848-toyota-camry.jpg;https://www.carbase.my/upload/63/48/87/exterior/s5-1399278458-5864-toyota-camry.jpg; | https://www.carbase.my/upload/63/48/87/interior/s5-1399278842-5400-toyota-camry.jpg;https://www.carbase.my/upload/63/48/87/interior/s5-1399278837-4242-toyota-camry.jpg;https://www.carbase.my/upload/63/48/87/interior/s5-1399278837-8485-toyota-camry.jpg;https://www.carbase.my/upload/63/48/87/interior/s5-1399278846-1402-toyota-camry.jpg;

## Statistics
Malaysia Car Database
Statistics: number of models and variants by make
Make | Make logo | Number of models | Number of variants
57 | 57 | 767 | 3481
Alfa Romeo | https://www.carbase.my/assets/img/car-make/alfa-romeo.png | 2 | 3
Aston Martin | https://www.carbase.my/assets/img/car-make/aston-martin.png | 0 | 0
Audi | https://www.carbase.my/assets/img/car-make/audi.png | 44 | 133
Bentley | https://www.carbase.my/assets/img/car-make/bentley.png | 0 | 0
BMW | https://www.carbase.my/assets/img/car-make/bmw.png | 83 | 347
Borgward | https://www.carbase.my/assets/img/car-make/borgward.png | 1 | 1
Bufori | https://www.carbase.my/assets/img/car-make/bufori.png | 0 | 0
BYD | https://www.carbase.my/assets/img/car-make/byd.png | 2 | 4
Caterham | https://www.carbase.my/assets/img/car-make/caterham.png | 0 | 0
Chana | https://www.carbase.my/assets/img/car-make/chana.png | 0 | 0
Chery | https://www.carbase.my/assets/img/car-make/chery.png | 3 | 5
Chevrolet | https://www.carbase.my/assets/img/car-make/chevrolet.png | 8 | 15
Citroen | https://www.carbase.my/assets/img/car-make/citroen.png | 7 | 18
Ferrari | https://www.carbase.my/assets/img/car-make/ferrari.png | 0 | 0
Fiat | https://www.carbase.my/assets/img/car-make/fiat.png | 0 | 0
Ford | https://www.carbase.my/assets/img/car-make/ford.png | 24 | 111
GAC | https://www.carbase.my/assets/img/car-make/gac.png | 1 | 2
Great Wall | https://www.carbase.my/assets/img/car-make/great-wall.png | 1 | 2
Haval | https://www.carbase.my/assets/img/car-make/haval.png | 2 | 20
Honda | https://www.carbase.my/assets/img/car-make/honda.png | 34 | 237
Hyundai | https://www.carbase.my/assets/img/car-make/hyundai.png | 32 | 169
Infiniti | https://www.carbase.my/assets/img/car-make/infiniti.png | 8 | 46
Isuzu | https://www.carbase.my/assets/img/car-make/isuzu.png | 5 | 70
Jaguar | https://www.carbase.my/assets/img/car-make/jaguar.png | 8 | 33
Jeep | https://www.carbase.my/assets/img/car-make/jeep.png | 5 | 9
JMC | https://www.carbase.my/assets/img/car-make/jmc.png | 1 | 1
Kia | https://www.carbase.my/assets/img/car-make/kia.png | 22 | 66
Lamborghini | https://www.carbase.my/assets/img/car-make/lamborghini.png | 0 | 0
Land Rover | https://www.carbase.my/assets/img/car-make/land-rover.png | 13 | 36
Lexus | https://www.carbase.my/assets/img/car-make/lexus.png | 25 | 129
Lotus | https://www.carbase.my/assets/img/car-make/lotus.png | 7 | 19
Mahindra | https://www.carbase.my/assets/img/car-make/mahindra.png | 0 | 0
Maserati | https://www.carbase.my/assets/img/car-make/maserati.png | 1 | 2
Maxus | https://www.carbase.my/assets/img/car-make/maxus.png | 2 | 10
Mazda | https://www.carbase.my/assets/img/car-make/mazda.png | 34 | 205
McLaren | https://www.carbase.my/assets/img/car-make/mclaren.png | 0 | 0
Mercedes-Benz | https://www.carbase.my/assets/img/car-make/mercedes-benz.png | 101 | 321
MINI | https://www.carbase.my/assets/img/car-make/mini.png | 18 | 69
Mitsubishi | https://www.carbase.my/assets/img/car-make/mitsubishi.png | 13 | 83
Neta | https://www.carbase.my/assets/img/car-make/neta.png | 1 | 1
Nissan | https://www.carbase.my/assets/img/car-make/nissan.png | 28 | 109
Perodua | https://www.carbase.my/assets/img/car-make/perodua.png | 18 | 194
Peugeot | https://www.carbase.my/assets/img/car-make/peugeot.png | 24 | 63
Porsche | https://www.carbase.my/assets/img/car-make/porsche.png | 2 | 2
Proton | https://www.carbase.my/assets/img/car-make/proton.png | 28 | 238
Renault | https://www.carbase.my/assets/img/car-make/renault.png | 17 | 41
Rolls-Royce | https://www.carbase.my/assets/img/car-make/rolls-royce.png | 0 | 0
Skoda | https://www.carbase.my/assets/img/car-make/skoda.png | 0 | 0
smart | https://www.carbase.my/assets/img/car-make/smart.png | 1 | 3
SsangYong | https://www.carbase.my/assets/img/car-make/ssangyong.png | 0 | 0
Subaru | https://www.carbase.my/assets/img/car-make/subaru.png | 15 | 41
Suzuki | https://www.carbase.my/assets/img/car-make/suzuki.png | 11 | 23
Tata | https://www.carbase.my/assets/img/car-make/tata.png | 0 | 0
Tesla | https://www.carbase.my/assets/img/car-make/tesla.png | 2 | 5
Toyota | https://www.carbase.my/assets/img/car-make/toyota.png | 57 | 382
Volkswagen | https://www.carbase.my/assets/img/car-make/volkswagen.png | 36 | 119
Volvo | https://www.carbase.my/assets/img/car-make/volvo.png | 20 | 94

## Updates
Malaysia Car Database
List of updates
Date | Makes | Makes with models | Models | Generations | Generations with variants | Variants | Notes
2018-08-07 | 49 | 34 | 328 | 484 | 484 | 2204 | I made this database in August 2018 for an Indian company who requested me to make databases for 10 countries, for Malaysia we choose to source data from CarBase.my, after making Singapore car database in November 2018 I published both on website so anyone interested can purchase them.
2019-05-30 | 49 | 34 | 341 | 523 | 523 | 2327 | added car images, added Statistics sheet and formulas to calculate completion coverage by column.
2021-05-08 | 50 | 35 | 370 | 619 | 618 | 2772 | Poor sales made me to abandon this project and focus on Europe and America, I revived Malaysia in 2021.
2024-01-05 | 57 | 43 | 436 | 767 | 767 | 3481 | I tried to update again in October 2022 but I got 500 Internal Server Error. I could bypass this by using scraper in "browser mode" (slower) but didn't bothered anymore about it. In January 2024 I revived project